## 1. List of tables
LIST OF TABLES
Table number | Title | Tab location | Click to be directed to the table | Modifiable | Can the information in the table be modified? Yes, but modify only if needed -> Cells in bright yellow colour as indicated in the instructions below
Table 1. | Indicator System | Scoring table & Indicators | Go to Table 1 | No | N/A
Table 2. | Scoring of assets/elements | Scoring table & Indicators | Go to Table 2 | Yes | 1. To adjust the scores based on user perception: Yellow area within Rows 12 to 33 with Columns E-S 2. To modify sub-indicator weight: Row 44, from columns E to S
Table 3. | Normalization of scored assets | Scoring table & Indicators | Go to Table 3 | No | N/A
Table 4. | Aggregation of sub-indicators into their main category | Scoring table & Indicators | Go to Table 4 | No | N/A
Table 5.1 | Proportional contribution of each asset to the categories (compared to other assets) | Scoring table & Indicators | Go to Table 5.1 | No | N/A
Table 5.2. | Proportional impact of 1 unit of the asset | Scoring table & Indicators | Go to Table 5.2 | No | N/A
Table 6. | Calculation of constants for the exponential decay model | Scoring table & Indicators | Go to Table 6 | No | N/A
Table 7. | Cap mechanism/Limits of assets | Cap mechanism | Go to Table 7 | Yes | 1. To modify (increase or reduce) the maximum possible number of assets in the area: In the column E rows 15 to 39
Table 8. | Final impacts of assets in the area | Results | Go to Table 8 | Yes | 1. To add the number of assets/elements: Column F, only rows 9 to 33 2. To change the total area available/area of the project: Column H6. Note: If the project area changes, you must reassess and update the thresholds for each asset. 3. To change the weight of the 5 categories: only row 35. The weights across all 5 categories must sum to 1 (= 100%). Cell G35 will automatically calculate and display this total to ensure it is always 1

## 2. Results
THE ONLY CELLS TO MODIFY ARE THOSE IN BRIGHT YELLOW. DO NOT MODIFY ANYTHING ELSE (SAME WITH THE OTHER TABS)
= Input cells (other cells can be modified if needed)
[6 empty] | Total available area (㎡) | Remaining area (㎡)
Table 8. Final impacts of assets in the area | [5 empty] | 6656 | 6656
Community asset / element category | Assets or elements (n) | Area of 1 unit of the asset (㎡) | Total area per n units of asset (㎡) | # of assets or elements | Max possible units of asset | OUTCOMES CATEGORY | [5 empty] | Impact of n assets/elements
[6 empty] | FOOD SECURITY |  | CLIMATE CHANGE MITIGATION/ADAPTATION | ECONOMIC DEVELOPMENT | BIODIVERSITY | LIVABILITY
Food Forest | Tree-layer | 16 | 0 |  | 416 | 0 |  | 0 | 0 | 0 | 0 | NO ASSETS USED
| Shrub-layer | 4 | 0 |  | 784 | 0 |  | 0 | 0 | 0 | 0 | NO ASSETS USED
| Herb-layer | 4 | 0 |  | 784 | 0 |  | 0 | 0 | 0 | 0 | NO ASSETS USED
Community Agriculture | Vertical Farming | 4 | 0 |  | 15 | 0 |  | 0 | 0 | 0 | 0 | NO ASSETS USED
| Modular Farming | 4 | 0 |  | 5 | 0 |  | 0 | 0 | 0 | 0 | NO ASSETS USED
| Soil-based Farming | 16 | 0 |  | 25 | 0 |  | 0 | 0 | 0 | 0 | NO ASSETS USED
| Bee Apiary | 4 | 0 |  | 3 | 0 |  | 0 | 0 | 0 | 0 | NO ASSETS USED
Controlled Environment Agriculture | Large Container | 56 | 0 |  | 5 | 0 |  | 0 | 0 | 0 | 0 | NO ASSETS USED
| Small Container | 24 | 0 |  | 11 | 0 |  | 0 | 0 | 0 | 0 | NO ASSETS USED
| Large Greenhouse | 540 | 0 |  | 1 | 0 |  | 0 | 0 | 0 | 0 | NO ASSETS USED
| Small Greenhouse | 216 | 0 |  | 2 | 0 |  | 0 | 0 | 0 | 0 | NO ASSETS USED
Food Access | Food Market | 24 | 0 |  | 1 | 0 |  | 0 | 0 | 0 | 0 | NO ASSETS USED
| Food Bank | 16 | 0 |  | 1 | 0 |  | 0 | 0 | 0 | 0 | NO ASSETS USED
Large-Scale Agricultural Facilities | Cell Salmon Farm | 520 | 0 |  | 2 | 0 |  | 0 | 0 | 0 | 0 | NO ASSETS USED
| Food Warehouse | 880 | 0 |  | 5 | 0 |  | 0 | 0 | 0 | 0 | NO ASSETS USED
| Vertical Farm | 504 | 0 |  | 1 | 0 |  | 0 | 0 | 0 | 0 | NO ASSETS USED
| Mushroom Farm | 528 | 0 |  | 4 | 0 |  | 0 | 0 | 0 | 0 | NO ASSETS USED
Green Infrastructure | Lawn | 4 | 0 |  | 1250 | 0 |  | 0 | 0 | 0 | 0 | NO ASSETS USED
| Flowers | 4 | 0 |  | 1250 | 0 |  | 0 | 0 | 0 | 0 | NO ASSETS USED
| Shrubs | 4 | 0 |  | 332 | 0 |  | 0 | 0 | 0 | 0 | NO ASSETS USED
| Trees | 16 | 0 |  | 40 | 0 |  | 0 | 0 | 0 | 0 | NO ASSETS USED
Transportation Facilities | Pedestrian Paving | 4 | 0 |  | 1664 | 0 |  | 0 | 0 | 0 | 0 | NO ASSETS USED
| Parking | 72 | 0 |  | 92 | 0 |  | 0 | 0 | 0 | 0 | NO ASSETS USED
Other Buildings | Mixed-use Building | 280 | 0 |  | 1 | 0 |  | 0 | 0 | 0 | 0 | NO ASSETS USED
| Coffee Shop | 64 | 0 |  | 1 | 0 |  | 0 | 0 | 0 | 0 | NO ASSETS USED
|  | Total area used (m2) | 0 | Total per indicator |  | 0 |  | 0 | 0 | 0 | 0 | 0 | 0
|  |  | Weight of category → ∑ Wi=1 ; 0 < W < 1 |  | 1 | 0.2 |  | 0.2 | 0.2 | 0.2 | 0.2 | TOTAL BENEFIT/IMPACT WITH THE n NUMBER AND TYPE OF ELEMENTS USED IN THE AREA
|  |  |  | OUTCOMES CATEGORY |  | FOOD SECURITY |  | CLIMATE CHANGE MITIGATION/ADAPTATION | ECONOMIC DEVELOPMENT | BIODIVERSITY | LIVABILITY
𝑬𝒙𝒑𝒐𝒏𝒆𝒏𝒕𝒊𝒂𝒍 𝒅𝒆𝒄𝒂𝒚 𝒎𝒐𝒅𝒆𝒍→ 𝑰(𝒏)=𝑰𝒎𝒂𝒙(𝟏−𝒆^(−𝒃𝒏))

## 3. Scoring & Indicators
THE ONLY CELLS TO MODIFY ARE THOSE IN BRIGHT YELLOW. DO NOT MODIFY ANYTHING ELSE
= Cells to be modified/edited only if needed
| Table 2. Scoring of assets/elements |  |  | OUTCOMES CATEGORY
|  |  |  | FOOD SECURITY |  |  |  | CLIMATE CHANGE MITIGATION/ADAPTATION |  |  | ECONOMIC DEVELOPMENT |  |  | BIODIVERSITY |  |  | LIVABILITY
|  |  |  | Sub-indicators |  |  |  | Sub-indicators |  |  | Sub-indicators |  |  | Sub-indicators |  |  | Sub-indicators |  |  | METHODS (Talukder, 2016)
| Community asset / element category | N° | Assets or elements (n) | 1. Availability | 2. Nutritional diversity and/or quality | 3. Stability | 4. Access | 1. Net-Carbon sequestration/storage | 2. GHG mitigator | 3. Water efficiency or runoff mitigation | 1. Employment generation | 2. Circular Value Chain Impact | 3. Technology and Innovation | 1. Pollinators' vegetation support | 2. Habitat conservation | 3. Habitat health (Environmental stressors such as urban heat island, air, noise, water and light pollution) | 1. Urban heat and microclimates regulation | 2. Community building (Social interaction, leisure and education) |  | 1. Scoring: | Assets/elements are assessed/scored in each sub-indicator using the indicator system (Table 1)
[20 empty] | 2. Normalization: | The scores of each sub-indicator is proportionately normalized.
| Food Forest | 1 | Tree-layer | 3 | 3 | 3 | 3 | 5 | 5 | 5 | 1 | 1 | 0 | 4 | 5 | 5 | 5 | 3 |  |  | The normalization process is carried out by the following equation (Pomerol & Barba-Romero; 2012)
|  | 2 | Shrub-layer | 2 | 2 | 2 | 5 | 4 | 5 | 5 | 1 | 1 | 0 | 4 | 4 | 4 | 3 | 3 |  |  |  |  | Proportionate normalization value
|  | 3 | Herb-layer | 1 | 1 | 1 | 5 | 1 | 5 | 4 | 1 | 1 | 0 | 3 | 2 | 4 | 1 | 3 |  |  |  |  | Criteria value in the sub-indicator
| Community Agriculture | 4 | Vertical Farming | 4 | 3 | 5 | 3 | 1 | 3 | 5 | 3 | 3 | 4 | 2 | 2 | 2 | 0 | 5 |  |  |  |  | Sum of the all criteria values in the sub-indicator
|  | 5 | Modular Farming | 1 | 2 | 1 | 4 | 1 | 4 | 4 | 2 | 2 | 3 | 2 | 2 | 2 | 1 | 4
Weight of main activity (Wj) ↓ |  | 6 | Soil-based Farming | 3 | 3 | 1 | 4 | 2 | 4 | 3 | 3 | 3 | 2 | 3 | 3 | 4 | 3 | 5 |  | 3. Aggregation of sub-indicators: | The sub-indicators are aggregated to evaluate the performance of each asset/element in relation to the main category
|  | 7 | Bee Apiary | 1 | 1 | 3 | 2 | 0 | 5 | 0 | 2 | 3 | 1 | 4 | 4 | 4 | 0 | 3 |  |  | The aggregation process is carried out by the following equation:
| Controlled Environment Agriculture | 8 | Large Container | 3 | 2 | 5 | 3 | 0 | 4 | 4 | 3 | 3 | 4 | 0 | 0 | 0 | 0 | 3 |  |  |  |  | normalized variable
|  | 9 | Small Container | 1 | 1 | 5 | 3 | 0 | 3 | 4 | 2 | 2 | 3 | 0 | 0 | 2 | 0 | 3 |  |  |  |  | weight attached to Xi
|  | 10 | Large Greenhouse | 3 | 4 | 4 | 3 | 0 | 3 | 4 | 5 | 5 | 4 | 0 | 0 | 0 | 0 | 4 |  |  |  |  | 1 and ; 0 ≤ Wi ≤ 1 and; i= 1,2,… n
|  | 11 | Small Greenhouse | 1 | 2 | 3 | 3 | 0 | 4 | 3 | 3 | 3 | 3 | 0 | 0 | 1 | 0 | 4
| Food Access | 12 | Food Market | 4 | 5 | 4 | 3 | 0 | 3 | 1 | 5 | 5 | 2 | 0 | 0 | 1 | 0 | 5 |  | 4. Standardization of the impact contribution of each asset based on its size in relation to the other assets evaluated: | The contribution result of each asset is proportionately normalized.
|  | 13 | Food Bank | 2 | 3 | 2 | 4 | 0 | 2 | 1 | 2 | 2 | 0 | 0 | 0 | 0 | 0 | 5 |  |  | The normalization process is carried out by the following equation (Pomerol & Barba-Romero; 2012)
| Large-Scale Agricultural Facilities | 14 | Cell Salmon Farm | 5 | 2 | 5 | 4 | 0 | 3 | 5 | 5 | 5 | 5 | 0 | 0 | 0 | 0 | 3 |  |  |  |  | Proportionate normalization value
|  | 15 | Food Warehouse | 0 | 0 | 5 | 4 | 0 | 3 | 1 | 5 | 5 | 3 | 0 | 0 | 0 | 0 | 1 |  |  |  |  | Criteria value in the sub-indicator
|  | 16 | Vertical Farm | 5 | 3 | 5 | 3 | 0 | 3 | 5 | 5 | 5 | 4 | 0 | 0 | 0 | 0 | 3 |  |  |  |  | Sum of the all criteria values in the sub-indicator
|  | 17 | Mushroom Farm | 5 | 1 | 5 | 3 | 1 | 3 | 3 | 5 | 5 | 4 | 0 | 0 | 2 | 0 | 3
| Green Infrastructure | 18 | Lawn | 0 | 0 | 0 | 0 | 1 | 5 | 3 | 1 | 0 | 0 | 2 | 2 | 3 | 1 | 4
|  | 19 | Flowers | 0 | 0 | 0 | 0 | 1 | 5 | 3 | 1 | 0 | 0 | 5 | 4 | 5 | 1 | 4
|  | 20 | Shrubs | 0 | 0 | 0 | 0 | 3 | 5 | 5 | 1 | 0 | 0 | 4 | 4 | 4 | 3 | 4
|  | 21 | Trees | 0 | 0 | 0 | 0 | 5 | 5 | 5 | 1 | 0 | 0 | 5 | 5 | 5 | 5 | 4 |  | 3. Exponential decay model: | An exponential Decay (increasing form) function is used to calculate the overall impact that n number (units) of an asset/element have on each Main category.
| Transportation Facilities | 22 | Pedestrian Paving | 0 | 0 | 0 | 0 | 0 | 0 | 0 | 0 | 0 | 0 | 0 | 0 | 0 | 0 | 2
|  | 23 | Parking | 0 | 0 | 0 | 0 | 0 | 0 | 0 | 1 | 1 | 0 | 0 | 0 | 0 | 0 | 1 |  |  | The calculation of the saturation model is carried out by the following equation:
| Other Buildings | 24 | Mixed-use Building | 0 | 0 | 0 | 0 | 0 | 3 | 1 | 3 | 3 | 3 | 0 | 0 | 1 | 0 | 5
|  | 25 | Coffee Shop | 1 | 1 | 3 | 3 | 0 | 3 | 1 | 3 | 3 | 1 | 0 | 0 | 1 | 0 | 5 |  |  |  |  | maximum possible impact
|  | Total per sub-indicator |  | 45 | 39 | 62 | 62 | 25 | 88 | 75 | 64 | 61 | 46 | 38 | 37 | 50 | 23 | 89 |  |  |  |  | number of units of the asset/element
diminishing rate
The equation is used to simulate that the contribution of each additional unit decreases as the n number of each asset/element increa
| Table 3. Normalization of scored assets |  |  | OUTCOMES CATEGORY | [16 empty] | Some assumptions were required to "estimate" some variables of the equation:
|  |  |  | FOOD SECURITY |  |  |  | CLIMATE CHANGE MITIGATION/ADAPTATION |  |  | ECONOMIC DEVELOPMENT |  |  | BIODIVERSITY |  |  | LIVABILITY |  |  |  | 1. The impact of 1 unit [I (1)] is the normalized score that an asset has on the main category evaluated. For instance, 1 tree [I (1)] is equal to 0.0601
|  |  |  | Indicators |  |  |  | Indicators |  |  | Indicators |  |  | Indicators |  |  | Indicators |  |  |  | 2. The impact of the maximum possible number of the asset [I (nmax)] is equal to the maximum possible positive impact [I (nmax) = Imax] . Assuming that the saturation with Imax is 95%
| Community asset / element category | N° | Assets or elements (n) | 1. Availability | 2. Nutritional diversity and/or quality | 3. Stability | 4. Access | 1. Net-Carbon sequestration/storage | 2. GHG mitigator | 3. Water efficiency or runoff mitigation | 1. Employment generation | 2. Circular Value Chain Impact | 3. Technology and Innovation | 1. Pollinators' vegetation support | 2. Habitat conservation | 3. Habitat health (Environmental stressors such as urban heat island, air, noise, water and light pollution) | 1. Urban heat and microclimates regulation | 2. Community building (Social interaction, leisure and education)
| Weight of indicator → |  |  | 0.25 | 0.25 | 0.25 | 0.25 | 0.33333 | 0.33333 | 0.33333 | 0.33333 | 0.33333 | 0.33333 | 0.33333 | 0.33333 | 0.33333 | 0.5 | 0.5 |  |  | 3. The value of e-bn when the maximum number of assets is used (n=nmax) is almost zero, which means that the number of assets still gives a benefit, but is too negligible compared to the first number of that asset, where the benefit was much higher.
0 | Food Forest | 1 | Tree-layer | 0.066667 | 0.076923 | 0.048387 | 0.048387 | 0.2 | 0.056818 | 0.066667 | 0.015625 | 0.016393 | 0 | 0.10526 | 0.13514 | 0.1 | 0.21739 | 0.033708
|  | 2 | Shrub-layer | 0.044444 | 0.051282 | 0.032258 | 0.080645 | 0.16 | 0.056818 | 0.066667 | 0.015625 | 0.016393 | 0 | 0.10526 | 0.10811 | 0.08 | 0.13043 | 0.033708
|  | 3 | Herb-layer | 0.022222 | 0.025641 | 0.016129 | 0.080645 | 0.04 | 0.056818 | 0.053333 | 0.015625 | 0.016393 | 0 | 0.078947 | 0.054054 | 0.08 | 0.043478 | 0.033708 |  |  | One example of using the exponential decay model and how the constants were calculated: 1 tree in the main category FOOD SECURITY
| Community Agriculture | 4 | Vertical Farming | 0.088889 | 0.076923 | 0.080645 | 0.048387 | 0.04 | 0.034091 | 0.066667 | 0.046875 | 0.04918 | 0.086957 | 0.052632 | 0.054054 | 0.04 | 0 | 0.05618 |  |  | I (1)= | 0.00025248
|  | 5 | Modular Farming | 0.022222 | 0.051282 | 0.016129 | 0.064516 | 0.04 | 0.045455 | 0.053333 | 0.03125 | 0.032787 | 0.065217 | 0.052632 | 0.054054 | 0.04 | 0.043478 | 0.044944 |  |  | I (395.20)= | 0.95 I max
|  | 6 | Soil-based Farming | 0.066667 | 0.076923 | 0.016129 | 0.064516 | 0.08 | 0.045455 | 0.04 | 0.046875 | 0.04918 | 0.043478 | 0.078947 | 0.081081 | 0.08 | 0.13043 | 0.05618 |  | Replacing in the original equation, with the previous assumptions
|  | 7 | Bee Apiary | 0.022222 | 0.025641 | 0.048387 | 0.032258 | 0 | 0.056818 | 0 | 0.03125 | 0.04918 | 0.021739 | 0.10526 | 0.10811 | 0.08 | 0 | 0.033708
| Controlled Environment Agriculture | 8 | Large Container | 0.066667 | 0.051282 | 0.080645 | 0.048387 | 0 | 0.045455 | 0.053333 | 0.046875 | 0.04918 | 0.086957 | 0 | 0 | 0 | 0 | 0.033708
|  | 9 | Small Container | 0.022222 | 0.025641 | 0.080645 | 0.048387 | 0 | 0.034091 | 0.053333 | 0.03125 | 0.032787 | 0.065217 | 0 | 0 | 0.04 | 0 | 0.033708
|  | 10 | Large Greenhouse | 0.066667 | 0.10256 | 0.064516 | 0.048387 | 0 | 0.034091 | 0.053333 | 0.078125 | 0.081967 | 0.086957 | 0 | 0 | 0 | 0 | 0.044944
|  | 11 | Small Greenhouse | 0.022222 | 0.051282 | 0.048387 | 0.048387 | 0 | 0.045455 | 0.04 | 0.046875 | 0.04918 | 0.065217 | 0 | 0 | 0.02 | 0 | 0.044944
| Food Access | 12 | Food Market | 0.088889 | 0.12821 | 0.064516 | 0.048387 | 0 | 0.034091 | 0.013333 | 0.078125 | 0.081967 | 0.043478 | 0 | 0 | 0.02 | 0 | 0.05618
|  | 13 | Food Bank | 0.044444 | 0.076923 | 0.032258 | 0.064516 | 0 | 0.022727 | 0.013333 | 0.03125 | 0.032787 | 0 | 0 | 0 | 0 | 0 | 0.05618
| Large-Scale Agricultural Facilities | 14 | Cell Salmon Farm | 0.11111 | 0.051282 | 0.080645 | 0.064516 | 0 | 0.034091 | 0.066667 | 0.078125 | 0.081967 | 0.1087 | 0 | 0 | 0 | 0 | 0.033708
|  | 15 | Food Warehouse | 0 | 0 | 0.080645 | 0.064516 | 0 | 0.034091 | 0.013333 | 0.078125 | 0.081967 | 0.065217 | 0 | 0 | 0 | 0 | 0.011236
|  | 16 | Vertical Farm | 0.11111 | 0.076923 | 0.080645 | 0.048387 | 0 | 0.034091 | 0.066667 | 0.078125 | 0.081967 | 0.086957 | 0 | 0 | 0 | 0 | 0.033708 |  |  | Knowing b, we can now estimate Imax, working with 1 unit of tree again
|  | 17 | Mushroom Farm | 0.11111 | 0.025641 | 0.080645 | 0.048387 | 0.04 | 0.034091 | 0.04 | 0.078125 | 0.081967 | 0.086957 | 0 | 0 | 0.04 | 0 | 0.033708 |  |  | I (1) = | 0.00025248
| Green Infrastructure | 18 | Lawn | 0 | 0 | 0 | 0 | 0.04 | 0.056818 | 0.04 | 0.015625 | 0 | 0 | 0.052632 | 0.054054 | 0.06 | 0.043478 | 0.044944
|  | 19 | Flowers | 0 | 0 | 0 | 0 | 0.04 | 0.056818 | 0.04 | 0.015625 | 0 | 0 | 0.13158 | 0.10811 | 0.1 | 0.043478 | 0.044944
|  | 20 | Shrubs | 0 | 0 | 0 | 0 | 0.12 | 0.056818 | 0.066667 | 0.015625 | 0 | 0 | 0.10526 | 0.10811 | 0.08 | 0.13043 | 0.044944
|  | 21 | Trees | 0 | 0 | 0 | 0 | 0.2 | 0.056818 | 0.066667 | 0.015625 | 0 | 0 | 0.13158 | 0.13514 | 0.1 | 0.21739 | 0.044944
| Transportation Facilities | 22 | Pedestrian Paving | 0 | 0 | 0 | 0 | 0 | 0 | 0 | 0 | 0 | 0 | 0 | 0 | 0 | 0 | 0.022472
|  | 23 | Parking | 0 | 0 | 0 | 0 | 0 | 0 | 0 | 0.015625 | 0.016393 | 0 | 0 | 0 | 0 | 0 | 0.011236
| Other Buildings | 24 | Mixed-use Building | 0 | 0 | 0 | 0 | 0 | 0.034091 | 0.013333 | 0.046875 | 0.04918 | 0.065217 | 0 | 0 | 0.02 | 0 | 0.05618
|  | 25 | Coffee Shop | 0.022222 | 0.025641 | 0.048387 | 0.048387 | 0 | 0.034091 | 0.013333 | 0.046875 | 0.04918 | 0.021739 | 0 | 0 | 0.02 | 0 | 0.05618
Thus, the impact of 1 unit of the asset using the equation should be 0.060, of 2 units is not double but it should be a little bit lower than 0.12.
Table 4. Aggregation of sub-indicators into their main category
OUTCOMES CATEGORY
| Category | N° | Assets or elements (n) | FOOD SECURITY |  |  |  | CLIMATE CHANGE MITIGATION/ADAPTATION |  |  | ECONOMIC DEVELOPMENT |  |  | BIODIVERSITY |  |  | LIVABILITY
| Food Forest | 1 | Tree-layer | 0.060091 |  |  |  | 0.10783 |  |  | 0.010673 |  |  | 0.11347 |  |  | 0.12555
|  | 2 | Shrub-layer | 0.052157 |  |  |  | 0.094495 |  |  | 0.010673 |  |  | 0.09779 |  |  | 0.082071
|  | 3 | Herb-layer | 0.036159 |  |  |  | 0.050051 |  |  | 0.010673 |  |  | 0.071 |  |  | 0.038593 |  |  |  | Therefore, higher ammounts of trees will result in lower impact. For instance, although 1 tree has an impact of 0.000252 in FOOD SECURITY, 60 trees won't have an overall impact of 0.015 but 0.012218
| Community Agriculture | 4 | Vertical Farming | 0.073711 |  |  |  | 0.046919 |  |  | 0.061004 |  |  | 0.048895 |  |  | 0.02809
|  | 5 | Modular Farming | 0.038537 |  |  |  | 0.046263 |  |  | 0.043085 |  |  | 0.048895 |  |  | 0.044211
|  | 6 | Soil-based Farming | 0.056059 |  |  |  | 0.055152 |  |  | 0.046511 |  |  | 0.080009 |  |  | 0.093307
|  | 7 | Bee Apiary | 0.032127 |  |  |  | 0.018939 |  |  | 0.034056 |  |  | 0.09779 |  |  | 0.016854 |  |  | References
| Controlled Environment Agriculture | 8 | Large Container | 0.061745 |  |  |  | 0.032929 |  |  | 0.061004 |  |  | 0 |  |  | 0.016854 |  |  | Pomerol, J. C., & Barba-Romero, S. (2012). Multicriterion decision in management: principles and practice (Vol. 25). Springer Science & Business Media.
|  | 9 | Small Container | 0.044224 |  |  |  | 0.029141 |  |  | 0.043085 |  |  | 0.013333 |  |  | 0.016854 |  |  | https://people.richland.edu/james/lecture/m116/logs/models.html
|  | 10 | Large Greenhouse | 0.070533 |  |  |  | 0.029141 |  |  | 0.08235 |  |  | 0 |  |  | 0.022472 |  |  | Talukder, B., Hipel, K. W., & vanLoon, G. W. (2018). Using multi-criteria decision analysis for assessing sustainability of agricultural systems. Sustainable Development, 26(6), 781–799. https://doi.org/10.1002/sd.1848
|  | 11 | Small Greenhouse | 0.04257 |  |  |  | 0.028485 |  |  | 0.053758 |  |  | 0.0066667 |  |  | 0.022472
| Food Access | 12 | Food Market | 0.082499 |  |  |  | 0.015808 |  |  | 0.067857 |  |  | 0.0066667 |  |  | 0.02809
|  | 13 | Food Bank | 0.054535 |  |  |  | 0.01202 |  |  | 0.021346 |  |  | 0 |  |  | 0.02809
| Large-Scale Agricultural Facilities | 14 | Cell Salmon Farm | 0.076889 |  |  |  | 0.033586 |  |  | 0.089596 |  |  | 0 |  |  | 0.016854
|  | 15 | Food Warehouse | 0.03629 |  |  |  | 0.015808 |  |  | 0.075103 |  |  | 0 |  |  | 0.005618
|  | 16 | Vertical Farm | 0.079267 |  |  |  | 0.033586 |  |  | 0.08235 |  |  | 0 |  |  | 0.016854
|  | 17 | Mushroom Farm | 0.066446 |  |  |  | 0.03803 |  |  | 0.08235 |  |  | 0.013333 |  |  | 0.016854
| Green Infrastructure | 18 | Lawn | 0 |  |  |  | 0.045606 |  |  | 0.0052083 |  |  | 0.055562 |  |  | 0.044211
|  | 19 | Flowers | 0 |  |  |  | 0.045606 |  |  | 0.0052083 |  |  | 0.11323 |  |  | 0.044211
|  | 20 | Shrubs | 0 |  |  |  | 0.081162 |  |  | 0.0052083 |  |  | 0.09779 |  |  | 0.087689
|  | 21 | Trees | 0 |  |  |  | 0.10783 |  |  | 0.0052083 |  |  | 0.12224 |  |  | 0.13117
| Transportation Facilities | 22 | Pedestrian Paving | 0 |  |  |  | 0 |  |  | 0 |  |  | 0 |  |  | 0.011236
|  | 23 | Parking | 0 |  |  |  | 0 |  |  | 0.010673 |  |  | 0 |  |  | 0.005618
| Other Buildings | 24 | Mixed-use Building | 0 |  |  |  | 0.015808 |  |  | 0.053758 |  |  | 0.0066667 |  |  | 0.02809
|  | 25 | Coffee Shop | 0.036159 |  |  |  | 0.015808 |  |  | 0.039265 |  |  | 0.0066667 |  |  | 0.02809
Table 5.1. Proportional contribution of each asset to the categories (compared to other assets)
|  |  |  | Area of 1 unit of the asset (㎡) | Proportional size | OUTCOMES CATEGORY | [16 empty] | OUTCOMES CATEGORY
| Main Activities ↓ | N° | Assets or elements (n) ↓ |  |  | FOOD SECURITY |  |  |  | CLIMATE CHANGE MITIGATION/ADAPTATION |  |  | ECONOMIC DEVELOPMENT |  |  | BIODIVERSITY |  |  | LIVABILITY |  |  | Table 5.2. Proportional impact of 1 unit of the asset | FOOD SECURITY | CLIMATE CHANGE MITIGATION/ADAPTATION | ECONOMIC DEVELOPMENT | BIODIVERSITY | LIVABILITY
| Food Forest | 1 | Tree-layer | 16 | 0.0042017 | 0.00025248 |  |  |  | 0.00045306 |  |  | 4.4844e-05 |  |  | 0.00047675 |  |  | 0.00052752 |  |  | Tree-layer | Low | Low | Low | Medium low | Low
|  | 2 | Shrub-layer | 4 | 0.0010504 | 5.4787e-05 |  |  |  | 9.9259e-05 |  |  | 1.1211e-05 |  |  | 0.00010272 |  |  | 8.6209e-05 |  |  | Shrub-layer | Low | Low | Low | Low | Low
|  | 3 | Herb-layer | 4 | 0.0010504 | 3.7983e-05 |  |  |  | 5.2574e-05 |  |  | 1.1211e-05 |  |  | 7.458e-05 |  |  | 4.0539e-05 |  |  | Herb-layer | Low | Low | Low | Low | Low
| Community Agriculture | 4 | Vertical Farming | 4 | 0.0010504 | 7.7428e-05 |  |  |  | 4.9285e-05 |  |  | 6.408e-05 |  |  | 5.1361e-05 |  |  | 2.9506e-05 |  |  | Vertical Farming | Low | Low | Low | Low | Low
|  | 5 | Modular Farming | 4 | 0.0010504 | 4.048e-05 |  |  |  | 4.8595e-05 |  |  | 4.5257e-05 |  |  | 5.1361e-05 |  |  | 4.644e-05 |  |  | Modular Farming | Low | Low | Low | Low | Low
|  | 6 | Soil-based Farming | 16 | 0.0042017 | 0.00023554 |  |  |  | 0.00023173 |  |  | 0.00019543 |  |  | 0.00033617 |  |  | 0.00039205 |  |  | Soil-based Farming | Low | Low | Low | Low | Low
|  | 7 | Bee Apiary | 4 | 0.0010504 | 3.3747e-05 |  |  |  | 1.9894e-05 |  |  | 3.5774e-05 |  |  | 0.00010272 |  |  | 1.7704e-05 |  |  | Bee Apiary | Low | Low | Low | Low | Low
| Controlled Environment Agriculture | 8 | Large Container | 56 | 0.014706 | 0.00090802 |  |  |  | 0.00048425 |  |  | 0.00089712 |  |  | 0 |  |  | 0.00024785 |  |  | Large Container | Low | Low | Low | Low | Low
|  | 9 | Small Container | 24 | 0.0063025 | 0.00027872 |  |  |  | 0.00018366 |  |  | 0.00027154 |  |  | 8.4034e-05 |  |  | 0.00010622 |  |  | Small Container | Low | Low | Low | Low | Low
|  | 10 | Large Greenhouse | 540 | 0.14181 | 0.010002 |  |  |  | 0.0041324 |  |  | 0.011678 |  |  | 0 |  |  | 0.0031867 |  |  | Large Greenhouse | High | High | Medium high | Low | High
|  | 11 | Small Greenhouse | 216 | 0.056723 | 0.0024147 |  |  |  | 0.0016157 |  |  | 0.0030493 |  |  | 0.00037815 |  |  | 0.0012747 |  |  | Small Greenhouse | Low | Medium low | Low | Low | Medium low
| Food Access | 12 | Food Market | 24 | 0.0063025 | 0.00051995 |  |  |  | 9.9631e-05 |  |  | 0.00042767 |  |  | 4.2017e-05 |  |  | 0.00017704 |  |  | Food Market | Low | Low | Low | Low | Low
|  | 13 | Food Bank | 16 | 0.0042017 | 0.00022914 |  |  |  | 5.0505e-05 |  |  | 8.9688e-05 |  |  | 0 |  |  | 0.00011802 |  |  | Food Bank | Low | Low | Low | Low | Low
| Large-Scale Agricultural Facilities | 14 | Cell Salmon Farm | 520 | 0.13655 | 0.010499 |  |  |  | 0.0045863 |  |  | 0.012235 |  |  | 0 |  |  | 0.0023015 |  |  | Cell Salmon Farm | High | High | Medium high | Low | Medium high
|  | 15 | Food Warehouse | 880 | 0.23109 | 0.0083864 |  |  |  | 0.0036531 |  |  | 0.017356 |  |  | 0 |  |  | 0.0012983 |  |  | Food Warehouse | High | Medium high | High | Low | Medium low
|  | 16 | Vertical Farm | 504 | 0.13235 | 0.010491 |  |  |  | 0.0044452 |  |  | 0.010899 |  |  | 0 |  |  | 0.0022307 |  |  | Vertical Farm | High | High | Medium high | Low | Medium high
|  | 17 | Mushroom Farm | 528 | 0.13866 | 0.0092131 |  |  |  | 0.0052731 |  |  | 0.011418 |  |  | 0.0018487 |  |  | 0.0023369 |  |  | Mushroom Farm | High | High | Medium high | High | Medium high
| Green Infrastructure | 18 | Lawn | 4 | 0.0010504 | 0 |  |  |  | 4.7906e-05 |  |  | 5.4709e-06 |  |  | 5.8363e-05 |  |  | 4.644e-05 |  |  | Lawn | Low | Low | Low | Low | Low
|  | 19 | Flowers | 4 | 0.0010504 | 0 |  |  |  | 4.7906e-05 |  |  | 5.4709e-06 |  |  | 0.00011894 |  |  | 4.644e-05 |  |  | Flowers | Low | Low | Low | Low | Low
|  | 20 | Shrubs | 4 | 0.0010504 | 0 |  |  |  | 8.5254e-05 |  |  | 5.4709e-06 |  |  | 0.00010272 |  |  | 9.2111e-05 |  |  | Shrubs | Low | Low | Low | Low | Low
|  | 21 | Trees | 16 | 0.0042017 | 0 |  |  |  | 0.00045306 |  |  | 2.1884e-05 |  |  | 0.00051361 |  |  | 0.00055112 |  |  | Trees | Low | Low | Low | Medium low | Low
| Transportation Facilities | 22 | Pedestrian Paving | 4 | 0.0010504 | 0 |  |  |  | 0 |  |  | 0 |  |  | 0 |  |  | 1.1802e-05 |  |  | Pedestrian Paving | Low | Low | Low | Low | Low
|  | 23 | Parking | 72 | 0.018908 | 0 |  |  |  | 0 |  |  | 0.0002018 |  |  | 0 |  |  | 0.00010622 |  |  | Parking | Low | Low | Low | Low | Low
| Other Buildings | 24 | Mixed-use Building | 280 | 0.073529 | 0 |  |  |  | 0.0011624 |  |  | 0.0039528 |  |  | 0.0004902 |  |  | 0.0020654 |  |  | Mixed-use Building | Low | Low | Low | Medium low | Medium high
|  | 25 | Coffee Shop | 64 | 0.016807 | 0.00060772 |  |  |  | 0.00026568 |  |  | 0.00065991 |  |  | 0.00011204 |  |  | 0.0004721 |  |  | Coffee Shop | Low | Low | Low | Low | Low
|  |  | Min | 4 | 1 | 0 |  |  |  | 0 |  |  | 0 |  |  | 0 |  |  | 1.1802e-05
|  |  | Max | 880 |  | 0.010499 |  |  |  | 0.0052731 |  |  | 0.017356 |  |  | 0.0018487 |  |  | 0.0031867 |  |  |  | The proportional contribution of assets depends on their area used and their score to each category. For example: | - A high-impact asset occupying a large area = high contribution to the category - A high-impact asset occupying a very small area = moderate contribution to the category - A low-impact asset occupying a large area = may (still) contribute (substantially) - Assets with both low impact and small area = low contribution to the category
|  |  | Total area of all the assets | 3808 |  | 0.0026249 |  |  |  | 0.0013183 |  |  | 0.0043389 |  |  | 0.00046218 |  |  | 0.00079667
|  |  |  | Contribution (impact group) | Low | 0 | < x ≤ | 0.0026249 |  | 0 | < x ≤ | 0.0013183 | 0 | < x ≤ | 0.0043389 | 0 | < x ≤ | 0.00046218 | 1.1802e-05 | < x ≤ | 0.00080847
[5 empty] | Medium low | 0.0026249 | < x ≤ | 0.0052497 |  | 0.0013183 | < x ≤ | 0.0026366 | 0.0043389 | < x ≤ | 0.0086779 | 0.00046218 | < x ≤ | 0.00092437 | 0.00080847 | < x ≤ | 0.0016051
[5 empty] | Medium high | 0.0052497 | < x ≤ | 0.0078746 |  | 0.0026366 | < x ≤ | 0.0039548 | 0.0086779 | < x ≤ | 0.013017 | 0.00092437 | < x ≤ | 0.0013866 | 0.0016051 | < x ≤ | 0.0024018
[5 empty] | High | 0.0078746 | < x ≤ | 0.010499 |  | 0.0039548 | < x ≤ | 0.0052731 | 0.013017 | < x ≤ | 0.017356 | 0.0013866 | < x ≤ | 0.0018487 | 0.0024018 | < x ≤ | 0.0031985
| Table 6. Calculation of constants for the exponential decay model |  |  | OUTCOMES CATEGORY
|  |  |  | FOOD SECURITY |  |  |  | CLIMATE CHANGE MITIGATION/ADAPTATION |  |  | ECONOMIC DEVELOPMENT |  |  | BIODIVERSITY |  |  | LIVABILITY
| Main Activities ↓ | N° | Assets or elements (n) ↓ | b |  | Imax |  | b | Imax |  | b | Imax |  | b | Imax |  | b | Imax
| Food Forest | 1 | Tree-layer | 0.0075803 |  | 0.033434 |  | 0.0075803 | 0.059995 |  | 0.0075803 | 0.0059383 |  | 0.0075803 | 0.063132 |  | 0.0075803 | 0.069855
|  | 2 | Shrub-layer | 0.0040222 |  | 0.013649 |  | 0.0040222 | 0.024728 |  | 0.0040222 | 0.0027929 |  | 0.0040222 | 0.02559 |  | 0.0040222 | 0.021477
|  | 3 | Herb-layer | 0.0040222 |  | 0.0094622 |  | 0.0040222 | 0.013097 |  | 0.0040222 | 0.0027929 |  | 0.0040222 | 0.01858 |  | 0.0040222 | 0.010099
| Community Agriculture | 4 | Vertical Farming | 0.21023 |  | 0.00040837 |  | 0.21023 | 0.00025994 |  | 0.21023 | 0.00033797 |  | 0.21023 | 0.00027089 |  | 0.21023 | 0.00015562
|  | 5 | Modular Farming | 0.63068 |  | 8.6539e-05 |  | 0.63068 | 0.00010389 |  | 0.63068 | 9.6751e-05 |  | 0.63068 | 0.0001098 |  | 0.63068 | 9.928e-05
|  | 6 | Soil-based Farming | 0.12614 |  | 0.0019876 |  | 0.12614 | 0.0019554 |  | 0.12614 | 0.0016491 |  | 0.12614 | 0.0028368 |  | 0.12614 | 0.0033083
|  | 7 | Bee Apiary | 1.0511 |  | 5.1882e-05 |  | 1.0511 | 3.0585e-05 |  | 1.0511 | 5.4998e-05 |  | 1.0511 | 0.00015792 |  | 1.0511 | 2.7217e-05
| Controlled Environment Agriculture | 8 | Large Container | 0.63068 |  | 0.0019412 |  | 0.63068 | 0.0010352 |  | 0.63068 | 0.0019179 |  | 0.63068 | 0 |  | 0.63068 | 0.00052986
|  | 9 | Small Container | 0.28667 |  | 0.0011183 |  | 0.28667 | 0.00073689 |  | 0.28667 | 0.0010895 |  | 0.28667 | 0.00033716 |  | 0.28667 | 0.00042618
|  | 10 | Large Greenhouse | 3.1534 |  | 0.010448 |  | 3.1534 | 0.0043168 |  | 3.1534 | 0.012199 |  | 3.1534 | 0 |  | 3.1534 | 0.0033288
|  | 11 | Small Greenhouse | 1.5767 |  | 0.0030437 |  | 1.5767 | 0.0020366 |  | 1.5767 | 0.0038436 |  | 1.5767 | 0.00047665 |  | 1.5767 | 0.0016067
| Food Access | 12 | Food Market | 3.1534 |  | 0.00054315 |  | 3.1534 | 0.00010408 |  | 3.1534 | 0.00044675 |  | 3.1534 | 4.3891e-05 |  | 3.1534 | 0.00018494
|  | 13 | Food Bank | 3.1534 |  | 0.00023936 |  | 3.1534 | 5.2758e-05 |  | 3.1534 | 9.3689e-05 |  | 3.1534 | 0 |  | 3.1534 | 0.00012329
| Large-Scale Agricultural Facilities | 14 | Cell Salmon Farm | 1.5767 |  | 0.013234 |  | 1.5767 | 0.005781 |  | 1.5767 | 0.015422 |  | 1.5767 | 0 |  | 1.5767 | 0.002901
|  | 15 | Food Warehouse | 0.63068 |  | 0.017928 |  | 0.63068 | 0.0078097 |  | 0.63068 | 0.037103 |  | 0.63068 | 0 |  | 0.63068 | 0.0027754
|  | 16 | Vertical Farm | 3.1534 |  | 0.010959 |  | 3.1534 | 0.0046435 |  | 3.1534 | 0.011385 |  | 3.1534 | 0 |  | 3.1534 | 0.0023302
|  | 17 | Mushroom Farm | 0.78835 |  | 0.016892 |  | 0.78835 | 0.0096682 |  | 0.78835 | 0.020935 |  | 0.78835 | 0.0033897 |  | 0.78835 | 0.0042847
| Green Infrastructure | 18 | Lawn | 0.0025227 |  | 0 |  | 0.0025227 | 0.019014 |  | 0.0025227 | 0.0021714 |  | 0.0025227 | 0.023164 |  | 0.0025227 | 0.018432
|  | 19 | Flowers | 0.0025227 |  | 0 |  | 0.0025227 | 0.019014 |  | 0.0025227 | 0.0021714 |  | 0.0025227 | 0.047206 |  | 0.0025227 | 0.018432
|  | 20 | Shrubs | 0.0094982 |  | 0 |  | 0.0094982 | 0.0090185 |  | 0.0094982 | 0.00057874 |  | 0.0094982 | 0.010866 |  | 0.0094982 | 0.0097438
|  | 21 | Trees | 0.078835 |  | 0 |  | 0.078835 | 0.0059764 |  | 0.078835 | 0.00028867 |  | 0.078835 | 0.0067751 |  | 0.078835 | 0.00727
| Transportation Facilities | 22 | Pedestrian Paving | 0.0018951 |  | 0 |  | 0.0018951 | 0 |  | 0.0018951 | 0 |  | 0.0018951 | 0 |  | 0.0018951 | 0.0062339
|  | 23 | Parking | 0.034276 |  | 0 |  | 0.034276 | 0 |  | 0.034276 | 0.0059889 |  | 0.034276 | 0 |  | 0.034276 | 0.0031524
| Other Buildings | 24 | Mixed-use Building | 3.1534 |  | 0 |  | 3.1534 | 0.0012142 |  | 3.1534 | 0.0041291 |  | 3.1534 | 0.00051206 |  | 3.1534 | 0.0021576
|  | 25 | Coffee Shop | 3.1534 |  | 0.00063483 |  | 3.1534 | 0.00027753 |  | 3.1534 | 0.00068935 |  | 3.1534 | 0.00011704 |  | 3.1534 | 0.00049316
Table 1. Indicator System
[20 empty] | Main category | Sub-indicators | 0 (Baseline/no effect) | 1-2 (Low) | 3-4 (Moderate-High) | 5 (Maximum benefit/output) | Guiding resources
[20 empty] | FOOD SECURITY | 1. Availability | No contribution or It doesn't apply | Small or supplementary food source | Substantial food output: e.g. sufficient/enough to supply the population of a study area | Maximum possible output/biomass density | * Dimensions for indicators: yield (Quantity), L14 (distribution), resilience (resilience). Likewise, Information used for the indicator system: https://www.ncbi.nlm.nih.gov/books/NBK305191/table/tab_7-1/?report=objectonly * useful information to develop the indicator system: https://www.sciencedirect.com/science/article/pii/S1618866714001253?via%3Dihub * https://link.springer.com/article/10.1007/s11252-021-01198-0 * Food resilience: https://mcr2030.undrr.org/sites/default/files/2023-01/Food%20System%20Resilience%20Addendum_v1.0-ed.pdf?startDownload=true *https://www.sciencedirect.com/science/chapter/edited-volume/pii/B9780323857024000121 * The capability of some types of agri-food systems to produce through the year: https://www.sciencedirect.com/science/article/pii/S0308521X18314343?via%3Dihub
[21 empty] | 2. Nutritional diversity and/or quality | Monocultures or It doesn't apply | Limited diversity, without fulfilling core nutritional needs | Mixed crops or food that increases the availability of balanced diet options | Access to a high variety of nutrient foods safely fulfilling all dietary and health preferences
[21 empty] | 3. Stability | Easily collapsible under disruptions or absent adequate storage for food or It doesn't apply | Highly seasonal (annual plants), dependent or vulnerable to specific conditions (e.g. weather) | Seasonal with extended harvest seasons, or food production availability for most of the year, or can be produced and preserved well for a considerable time or existence of reliable food storage | Year-round production or easy to store for long periods (highly resistant)
[21 empty] | 4. Access | SEVERELY FOOD INSECURE ACCESS No physical infrastructure (i.e. markets) or economic resources (incomes, bonuses, barter exchange, gifts, government aids) or It doesn't apply | MODERATELY FOOD INSECURE ACCESS There is access to food (infrastructure, local production, or economic resources), but with several challenges: - Infrastructure does not provide easy physical access - Limited time of market/store operations (intermittent, sporadic, or limited openings) - Not existing or limited opportunities for government aids - Insufficient household incomes to regularly buy nutritious food - Expensive food prices | MILDLY FOOD INSECURE ACCESS Food is physically accessible via local markets or distribution nodes; affordable for most of the population. However, there are still some issues hindering access and needing improvement. - | FOOD SECURE ACCESS Continuous, equitable, safe and affordable access to sufficient, safe and nutritious food (at reasonable time and cost, easy physical access and without social barriers regardless gender, age, sexuality, or disability) | * Vocabulary, explanation of each one, examples: https://handbook.fscluster.org/docs/231-the-four-pillars-of-food-security, https://www.ers.usda.gov/data-products/food-access-research-atlas/about-the-atlas * They use the scales of severely, mildly, etc. of food insecurity, which is adapted in here: https://www.anh-academy.org/data4diets/indicator/household-food-insecurity-access-scale-hfias * A scale example: https://sdgcif-data-canada-oddcic-donnee.github.io/2-1-1/
[20 empty] | CLIMATE CHANGE MITIGATION/ADAPTATION | 1. Net-Carbon sequestration/storage | No carbon storage or sequestration | Minor or short-term carbon fixing/storage | Effective but vulnerable carbon sink (e.g. wetlands) | Permanent or long-term carbon sink (e.g. natural rock weathering) | * forests and other lands are a net sink: https://www.epa.gov/ghgemissions/sources-greenhouse-gas-emissions * large source of emissions, net carbpn sink: https://research.fs.usda.gov/download/treesearch/66035.pdf *With forest as example, it says when a forest is a sink or when it becomes a source: https://ostr-backend-prod.azure.cloud.nrcan-rncan.gc.ca/server/api/core/bitstreams/2d5ac1e5-9320-470c-af81-542002cf1e3e/content * Explain the 4 colors of Carbon in the earth, longevity, effectiveness, etc: https://www.the-innovation.org/article/doi/10.59717/j.xinn-geo.2025.100162
[21 empty] | 2. GHG mitigator | Large/Substantial source of emissions/No GHG mitigations Mandatory compliance under Canada's industrial carbon pricing systems: facilities that emit above 50,000 tonnes/year | Medium GHG source Federal GHGRP 2017: facilities 10,000 - 50,000 tonnes/year | Low GHG source Facilities below 10,000 - tonnes/year | No GHG emitter (Net-Zero tonnes/year operational emissions) | * For indicators # 1 and 2 => A project's impact on climate change -> removal of carbon dioxide from the atmosphere or the storage of carbon on the landscape potentially contributes to global climate changes: https://www.ontario.ca/page/considering-climate-change-environmental-assessment-process#section-1 * GHG limits: https://www.canada.ca/en/environment-climate-change/services/climate-change/greenhouse-gas-emissions/facility-reporting/reporting.html *Mandatory C pricing (>50k t/year): https://www.canada.ca/en/services/environment/weather/climatechange/climate-action/pricing-carbon-pollution/compliance-options-output-based-system.html
[21 empty] | 3. Water efficiency or runoff mitigation | Business-as-usual (without technology for water efficiency, reliance on potable water, linear water system) or No contribution to runoff mitigation due to the absence of on-site retention, and high impervious areas [impervious ≥ 60%] (No Source control) | Use of technology to enhance water use efficiency and reduce water waste (basic -manual- or more precise -automatic-), but still relying on potable water or Minor or medium rainfall absorption and reduction of runoff for some low-capacity facilities; capture 0-10mmof rainfall [impervious % = 30%] (e.g. Basic absorbent landscaping) | Use of precise technology to enhance water use efficiency and reduce water waste. Additionally, the implementation of some alternative water storage, recycling methods, or diversification of water sources (e.g. rainwater) or Permeable surface and Low Impact Development (LID), capture 18-24mm over 24h (the 1-year annual return storm), [impervious %: 10%] (e.g. Absorbent Landscaping + Green Roof) | Net-zero: Highly efficient water-use and/or irrigation systems 76-100% self-sufficient, no or very low reliance on potable water Diversified water sources Minor leakages in the water infrastructure Highly efficient water recycling/reuse or Complete runoff retention and improved water cycle (e.g. Absorbent Landscaping + Green Roofs + On-street Infiltration) | * It explains an Assessment of Climate Change: https://ehq-production-canada.s3.ca-central-1.amazonaws.com/documents/attachments/ca63ee12d5b35f98930cdf4050f7f5384edca723/000/011/224/original/Developing_a_Strategic_Assessment_of_Climate_Change.pdf?X-Amz-Algorithm=AWS4-HMAC-SHA256&X-Amz-Credential=AKIA4KKNQAKIII4DU7AG%2F20260525%2Fca-central-1%2Fs3%2Faws4_request&X-Amz-Date=20260525T172716Z&X-Amz-Expires=300&X-Amz-SignedHeaders=host&X-Amz-Signature=aff7847958877b3fdd1e7bdcf987059850667acc9b5e770fcf1a7322e92f7a48 * Uses and explain the term business-as-usual: https://www.ontario.ca/page/considering-climate-change-environmental-assessment-process#section-1 * They propose higher water-use efficieny as a solution for urban surface deficit: https://www.nature.com/articles/s41893-017-0006-8 * Some recommendations from the 6 wedge-approach for water stress: https://www.researchgate.net/publication/273754308_Wedge_approach_to_water_stress * It mention the use of devices to reduce water waste and improve water efficiency, use of other water sources such as rainwater, river water, among others: https://sustain.ubc.ca/sites/default/files/2024-037_Agricultural%20water%20demands_Bal.pdf * Document MetroVancouver mention some important actions for better agricultural water use: https://metrovancouver.org/services/air-quality-climate-action/Documents/agriculture-roadmap.pdf * Percentage of self-sufficiency or reliance on potable water: https://iwaponline.com/jwrd/article/14/2/177/101134/Rainwater-harvesting-as-a-sustainable-solution-for * Circular and enhanced water systems in urban agriculture: https://www.sciencedirect.com/science/article/pii/S0959652620312609?via%3Dihub; https://www.sciencedirect.com/science/article/pii/S004896972103761X?via%3Dihub; https://www.sciencedirect.com/science/article/pii/S0378377423002305?via%3Dihub; https://www.mdpi.com/2077-0472/7/6/46; * Reference Impervious Area Levels for Land use Planning (STORMWATER PLANNING: A GUIDEBOOK FOR BC), pg 45: https://www2.gov.bc.ca/assets/gov/environment/waste-management/sewage/stormwater_planning_guidebook_for_bc.pdf; pg 165, graphic used to give examples of runoff
[20 empty] | ECONOMIC DEVELOPMENT | 1. Employment generation | No employment generation (home-based) or it does not apply | Micro-scale practices (community-based or shared gardening) - Creation of temporary, unstable, and seasonal jobs - Low local job creation or informal jobs with insufficient living wage - Non-inclusive or unequal hiring conditions - Informal jobs > formal jobs | -Meso-scale activities (e.g. community gardens) - Equitable and permanent operational, academic, retail, or hospitality employment opportunities. - Middle skill jobs or low opportunities for training | Macro-scale operations (commercial production) '- Formal local employment; and generation of operational and professional jobs (e.g. skilled workforce) - Jobs with fair wages and social inclusion - Diverse businesses that increase the diversity of income streams - Work-integrated learning opportunities that allow workforce skills and knowledge development while generating employment | * Two important factors that Integrated Community Sustainability Plans (ICSP) in BC consider and integrate with food system --> employment and local economy: https://www.mdpi.com/2071-1050/14/11/6724 * How urban farming enhance economic development: https://www.researchgate.net/publication/393166126_Role_of_Urban_Farming_in_Promoting_Sustainable_Economic_Development * The "economic multiplier effect" is like the "local food dollar" mentioned in food systems in https://ruaf.org/document/city-region-food-system-indicator-framework/; some examples of indicators, among others * https://ised-isde.canada.ca/site/ised/en/plans-and-reports/report-canadas-economic-strategy-tables-agri-food * Some information adapted to use for the categories of the score system: https://documents1.worldbank.org/curated/en/763491468313739403/pdf/337690REVISED0ENGLISH0led1primer.pdf
[21 empty] | 2. Circular Value Chain Impact | No contribution to the enhancement of the local economy Single-use infrastructure that does not generate economic development | - Low economic drivers and fluctuant revenues - Limited local business diversity or infrastructure - Micro-scale production (personal use) that limits the generation of jobs or integration with the local economic network | - Enough capacity building to connect producers with consumers for commercial exchanges - Clear value chains established - Limited access to credit or payment options | High local financial resilience: - Strong circular economy (local household income retention through cluster integration of assets) - A diverse economy (variety of short supply chains) - Excellent economic connections (e.g. cooperatives, productive public-private partnerships) and support to different bussinesses, causing an economic multiplier effect - Diverse payment options available for purchases - Assets with the integration of innovative technology
[21 empty] | 3. Technology and Innovation | No contribution due to the system/assets processes are conventional, manual or mechanical or It does not apply | Basic technology (e.g. low-tech irrigation systems) or isolated technology for enhanced automation (e.g. use of simple sensors, not interconnected among them) - The asset does not have a centralized system for more precise and enhanced control/management, nor continuous real-time data monitoring and analysis | Technology used in centralized controlled systems - Assets/systems use technology to enhance the precision of control and management, but decisions and operations work in a corrective, post-incident mode, rather than predictive. - Operations and technological actions depend on preconfigured parameters and options, which require frequent task settings and monitoring by people (e.g. daily, weekly, etc.) | High innovative technology-driven infrastructure/assets that improve resilient productivity, resource efficiency and food systems sustainability - Highly automated (controlled environment) and integrated systems (e.g. sensor networks, phenomics, and control system technologies), with enhanced autonomic and predictive capabilities, that reduce or do not require frequent human recalibration or operation - Digital technologies that enhance data-driven systems for higher precision (e.g. digital tools for real-time data monitoring and analysis) and labour-saving activities - Resource recycling technology: upcycling and recycling technological innovations that effectively minimize reliance on external resources and urban agri-food systems' footprint (highly efficient circular design) | * Types of technology in urban agri-food systems, classifications, examples: https://www.mdpi.com/2311-7524/11/2/212 * Different types of sub-urban farming, technology use, real-life examples: https://www.sciencedirect.com/science/article/pii/S0308521X18314343?via%3Dihub * Containers in agrifood systems: https://www.sciencedirect.com/science/article/pii/S0048969722075222
[20 empty] | BIODIVERSITY | 1. Pollinators' vegetation support | No contribution or disruption - Assets disrupt ecological connectivity and isolate populations - Assets exacerbate heat island effects, shifting plant phenology and disrupting the synchrony between bloom times and pollinator emergence - Assets that reduce the resilience of vegetation important for pollinators - No foraging or nesting areas available - Invasive, noxious or non-native species that degrade local habitats or threaten native pollinators. - No flowering or devoid vegetation - Food sources are physically inaccessible for pollinators | - Scattered, small vegetation patches with low diversity, which provide limited, separated, uniform and seasonal ecological services for pollinators (shelter, food, natural protection for displacements and against urban hazards, etc) - Highly seasonal, minor or accidental flowering and supplementary foraging vegetation sources - Reliance on non-native plants that are not attractive to pollinators - Use of non-flowering plants - Food sources are highly difficult to reach for pollinators - Low nesting areas for pollinators - Assets that marginally increase local temperatures, driving phenological shifts, and do not help with the synchrony between bloom times and pollinator emergence - Infrastructure or activities that compromise the long-term survival of plants vital for pollinators | - Patches are very close together, but still with a few fragmented spaces by impervious surfaces that hinder the movement of pollinators - Native or attracting general-purpose food source vegetation with a prolonged and more stable sequence of blooms, increasing pollinators' food availability and reliance, but with limitations across the seasons - Vegetation with moderate access for foraging and nesting - Vegetation that provides food or shelter for more resilient generalist pollinators - Assets that slightly increase the adaptability of plants vital to pollinators - Assets that do not increase local temperatures, and/or protect the synchrony between bloom times and pollinator emergence | - Vegetation highly dense and rich in pollinator food (specific native flowers, specialist pollinator-dependent plants, - Continuous and intense source of food and flowers - Assets or vegetation that offer continuous and accessible nesting and shelter - Vegetation that continuously provides food or shelter for resilient and more vulnerable pollinators - Vegetation with a morphology that eases the access of a wide variety of pollinators, both generalists and specialists - Assets that are a continuous support and enhance the resilience of vegetation that is vital for pollinators - Assets that help to control the heat island effect, and thus protect the synchrony between bloom times and pollinator emergence | * Important factors for pollinators: https://wildpollinators-pollinisateurssauvages.ca/wp-content/uploads/2019/06/Habitat-assessment-MiraKindra.pdf * Invasive flora and urban pollinators: https://www.sciencedirect.com/science/article/pii/S2667010025001386 * Site assessment for pollinators: https://www.xerces.org/sites/default/files/publications/19-038_02_HAG_Yard-Park-Garden_web.pdf
[21 empty] | 2. Habitat conservation | No contribution or negative effects Assets that (are): - Isolate the biodiversity or act as a barrier, affecting the normal habitat functions - A hazard or trap for wildlife (e.g. continuous night lighting) - Complete use of gray space (impermeable and hard surface areas) and do not provide green spaces to offer ecological functions to biodiversity (e.g. shelter, food) - An ornamental or artificial asset, with no ecological value or It doesn't apply | Low contribution to habitat conservation - Assets that offer minor and temporary habitat features (exotic, harmful or non-functional species) - Assets that provide highly seasonal ecological functions (e.g. food) - Moderate gray space/elements (hard landscaping elements) | - Minor hard landscaping elements and lower wildlife-disturbing activities - Local and non-invasive vegetation that promotes wildlife attraction and habitat conservation - Infrastructure with biodiversity-integrated designs - Assets that act as a localized ecological source for biodiversity | - Assets that provide permanent and stable ecological benefits and key ecological attributes (e.g. food, shelter, nesting, heat island effect or runoff mitigator, etc) - Native and highly attractive vegetation or elements that also support multiple habitat functions - The asset is a key part of the habitat as a corridor element, a provider of food and/or shelter | * Relationship, challenges, benefits, services between Urban agriculture and biodiversity-ecosystem services: https://www.sciencedirect.com/science/article/pii/S1439179115000067?via=ihub#bib0450 * key ecological attributes: https://www.conservationstandards.org/wp-content/uploads/2020/10/Schick_etal_2019_Classification_of_key_ecological_attributes_and_stresses-2.pdf * What does affect the biological diversity: https://www.ncbi.nlm.nih.gov/books/NBK219328/
[21 empty] | 3. Habitat health (Environmental stressors such as urban heat island, air, noise, water and light pollution) | No contribution: The asset or activity causes significant environmental degradation due to excessive chemical, physical or biological stressors (noise, high artificial light pollution, chemical emissions, mismanaged waste from anthropogenic activities, soil sealing and unmanaged runoff) or It doesn't apply | Moderate chemical, physical or biological stressors and infrastructure impacts with low mitigation: - Infrastructure with low air and water filtration - Surface runoff velocity remains elevated - Minor noise reduction barriers - Reliance on impervious areas and hard landscaping assets that maintain urban heat stress - Leaks and improper disposal of hazardous substances resulting from urban assets and anthropogenic activities into the natural resources - Assets that highly impacts ecologcal functions (e.g. nutrient dynamics, water cycle) | Low environmental stressors and infrastructure with high mitigation controls: '- An asset that is nature-supportive, allowing the normal biological activity with very low disruption and environmental stress, mitigates stormwater runoff, lowers acoustic-chemical-particulate matter pollution, and attenuates urban heat stress. - Correct disposal of hazardous substances that reduces contamination of natural resources - Native or native-equivalent species that support the ecosystem resilience and health | '- Infrastructure that neutralizes most or all of its ecological footprint and environmental stressors (e.g. soundproofing materials, filtration technologies, and green infrastructure that protect local natural resources) - Large-scale water harvesting and stormwater systems that help manage water at the source and reuse in facilities - Native species that maintain a high ecosystem health and support the enhancement of ecological services (e.g. regulating, provisioning, etc.) | * Environmental stressors: https://www.sciencedirect.com/science/article/pii/S2214574522000578 * effects of different agri-food and urban elements o biodiversity: https://besjournals.onlinelibrary.wiley.com/doi/pdfdirect/10.1002/2688-8319.70084?utm_source=consensus * Environmental stressors and their impacts on biodiversity: https://www.mdpi.com/2673-7140/5/4/66 * Types of green infrastructure, benefits, how to use it: https://greeninfrastructureontario.org/app/uploads/2016/04/Green_Infrastructure_Final.pdfx * Ecological stressors: https://onlinelibrary.wiley.com/doi/epdf/10.1002/ieam.4152
[20 empty] | LIVABILITY | 1. Urban heat and microclimates regulation | No contribution to microclimate regulation Land, roads, rooftops, and pavement surfaces dominated by concrete structures, asphalt, and absent vegetation that retain and re-emit solar radiation as heat. | Minimal shading and exposed surfaces that provide only minor benefits to the outdoor microclimate: Sparse and limited green infrastructures Underdeveloped urban canopies Exposed permeable surfaces | Intermediate canopy shading and cooling capacity that actively reduces the urban heat island (UHI) effect and heat stress Shaded, permeable and vegetated surfaces that limit surface temperature absorption | - Multi-level urban ecological cooling network (multi-layered vegetation system) that controls surface and air temperatures - Disrupted connectivity between high-heat sources that mitigates the thermal multiplier effect. - Fully interconnected network of green infrastructure that remarkably enhances local thermal comfort and cooling capacity | * How urban farming enhance microclimates and quality of the environmental resources (air, water): https://www.researchgate.net/publication/393166126_Role_of_Urban_Farming_in_Promoting_Sustainable_Economic_Development * Community wellbeing importance within urban agri-food systems: https://www.mdpi.com/2071-1050/14/11/6724 * Urban heat and its factors: https://www.ijert.org/urban-heat-island-effect-analysis-comparing-land-surface-temperatures-between-built-up-and-green-areas-using-satellite-data-ijertv15is051201 * Benefits of different types of green infrastructure (trees, forests, traffic roads, etc): https://pmc.ncbi.nlm.nih.gov/articles/PMC10361520/ * multi-level urban ecological cooling network: https://www.sciencedirect.com/science/article/pii/S2210670724006103
[21 empty] | 2. Community building (Social interaction, leisure and education) | No contribution or uninviting urban space for social interaction, education and community building. Places with unsafe access. or the asset doesn't apply | Built or natural environments with basic elements that: - Gently enhance visual appeal or; - Discourage or weak incentive for community gathering, leisure or shared learning - Difficult access for community members with diverse mobility, sensory, and cognitive needs | Infrastructure or assets that promote occasional or seasonal neighbourhood attachment, community health, leisure, and youth development. (e.g. occasional volunteering opportunities, workshops and festivals. - Some spaces are designed to ensure seamless access for community members with diverse mobility, sensory, and cognitive needs. However, there are still areas with limited inclusion. | Preferred transformative and social hub destination - Safe, family-friendly destination that promotes intercultural and intergenerational interactions, strengthens place-based identities, commerce, social gatherings and belonging, and cultural preservation. - Green spaces that allow local residents continuous interactive learning (e.g. community gardens, farm-to-school programs, etc.) and recreation - Full community access with inclusive design; disability-friendly spaces - Immersive, holistic environment | *Social benefits of Localized Urban Food Systems: https://www.mdpi.com/2071-1050/14/11/6724 https://www.frontiersin.org/journals/sustainable-food-systems/articles/10.3389/fsufs.2020.534219/full; https://ask.ifas.ufl.edu/publication/FY1517; https://www.tandfonline.com/doi/full/10.1080/13549839.2017.1357686?scroll=top&needAccess=true#d1e582 https://www.mdpi.com/2071-1050/14/11/6724 *Services of urban agriculture: https://ask.ifas.ufl.edu/publication/FR461
𝑁𝑖=𝐶𝑖/(∑2_𝑖▒𝐶𝑖) 0<𝑁𝑖<1
=
∑2_𝑖▒𝐶𝑖 =
=
𝐶𝑖 =
=
𝑁𝑖 =
𝐼 = ∑_(𝑖=1)^𝑛▒〖𝑊_𝑖 𝑋_𝑖 〗
=
𝑋𝑖 =
=
𝑊𝑖 =
∑_(𝑖=1)^𝑛▒〖𝑊_𝑖 𝑋_𝑖=〗
𝐼(𝑛)=𝐼𝑚𝑎𝑥(1−𝑒^(−𝑏𝑛))
=
𝐼𝑚𝑎𝑥 =
=
𝑛 =
=
𝑏 =
𝐼(𝑛)=𝐼𝑚𝑎𝑥(1−𝑒^(−𝑏𝑛))
)
×(−1 )
0.95=〖1−𝑒〗^(−𝑏∙395.20)
0.95 𝐼𝑚𝑎𝑥=𝐼𝑚𝑎𝑥(1−𝑒^(−𝑏𝑛))
0.95−1=〖−𝑒〗^(−𝑏∙395.20)
)
×(−1 )
)
(−1 ) ×
"≠ " 0.05=〖" ≠ " 𝑒〗^(−𝑏∙395.20)
ln⁡( 0.05)=〖" " 𝑒〗^(−𝑏∙395.20)
)
×(𝑙𝑛)
)
(𝑙𝑛 ) ×
(〖−ln〗⁡( 0.05))/395.20= "≠ " 𝑏
)
(−1 ) ×
𝟎.𝟎𝟎𝟕𝟓𝟖𝟎𝟐𝟗𝟒=𝒃
𝐼(𝑛)=𝐼𝑚𝑎𝑥(1−𝑒^(−𝑏𝑛))
𝐼(2)=0.033434228∙(1−𝑒^(−𝟎.𝟎𝟎𝟕𝟓𝟖𝟎𝟐𝟗𝟒 ∙ 2))
000503
𝐼(2)=0.000503
→ 𝑏= ( 〖−ln〗⁡( 0.05))/𝑛_(〖max 𝑖=〗⁡9 5%)
→ 𝐼_(𝑛=1)/(1−𝑒^(−𝑏) )=𝐼𝑚𝑎𝑥
0.0003=𝐼𝑚𝑎𝑥(1−𝑒^(−𝑏∙1))
0.0003/((1−𝑒^(−𝑏)) )=𝐼𝑚𝑎𝑥
0.0003/((1−𝑒^(−𝟎.𝟎𝟎𝟕𝟓𝟖𝟎𝟐𝟗𝟒)) )=𝐼𝑚𝑎𝑥
𝟎.𝟎𝟑𝟑𝟒𝟑𝟒𝟐𝟐𝟖=𝑰𝒎𝒂𝒙
𝐼(𝑛)=𝐼𝑚𝑎𝑥(1−𝑒^(−𝑏𝑛))
→ 𝑏= ( 〖−ln〗⁡( 0.05))/𝑛_(〖max 𝑖=〗⁡9 5%)
→ 𝐼_(𝑛=1)/(1−𝑒^(−𝑏) )=𝐼𝑚𝑎𝑥
𝑁𝑖=𝐶𝑖/(∑2_𝑖▒𝐶𝑖) 0<𝑁𝑖<1
𝑁𝑖=𝐶𝑖/(∑2_𝑖▒𝐶𝑖) 0<𝑁𝑖<1
=
∑2_𝑖▒𝐶𝑖 =
=
𝐶𝑖 =
=
𝑁𝑖 =
We recognize that different perspectives may lead to different interpretations. Please, use the table 2 (below) to assign scores based on your own judgment. Click on a value and edit it. Scores range from 0 (baseline/no effect) to 5 (maximum benefit/output)

## 4. Cap mechanism
Assumptions and information used for calculations
Total Population of Abbotsford (2024) | [5 empty] | 153,520 habs | https://www.abbotsford.ca/sites/default/files/2024-11/Abbotsford%20City.pdf
City of Abbotsford (Area) | [5 empty] | 389 km²
Real per capita disposable income in Canada is estimated to reach | [5 empty] | $33,837 in 2026 | https://www.ibisworld.com/canada/bed/per-capita-disposable-income/15/
Health Canada recommend at least once a day eat 1/cup=250mL of raw leafy vegetables | [5 empty] | 1/cup=250mL e.g. 250mL of raw lettuce = 49.8 g person/day (Density: 0.199 g/mL · USDA FoodData Central ) | https://www.canada.ca/content/dam/hc-sc/migration/hc-sc/fn-an/alt_formats/pdf/fnim-pnim/2007_fnim-pnim_food-guide-aliment-eng.pdf
Recommended fish serving per week according to Health Canada | [5 empty] | Each person should eat Fish and shellfish: 75 g cooked per week
Parking law in Abbotsford | [5 empty] | 1 space per 93 m2 of plant or warehouse Gross Floor Area / 1 space per 200 m2 of Gross Floor Area, and 1 Commercial Vehicle Parking space per loading space, up to a maximum of 2 spaces Warehousing Parking dimensions: a. Standard 2.7x6.7m + 3.8 Minimum Maneuvering Aisle Width b. 1 commercial: 4.3 x 22.6m + 3.8 Minimum Maneuvering Aisle Width | https://laws.abbotsford.ca/civix/document/id/coa/coabylaws/2014b2400150
BC Hydro: | [5 empty] | - for small service, electricity use threshold at 600A is 2760 kWh/day (Max 115 kW/h) = 82,800kWh/month = 1,007,400 kWh/year. - Provincial winter/summer peak loads BC: 8,000-10,000 MW/h. 70 - 80% of the province's electricity is consumed in the Lower Mainland and on Vancouver Island. If 70% of the lower peak would be the maximum supply for Vancouver, then, the 70% of peak loads is 5600 MW/h (5,600,000 kW per h) | BC Hydro: https://app.bchydro.com/accounts-billing/electrical-connections/connection-requests/express/overloaded-service.html ; https://www.bchydro.com/energy-in-bc/operations/transmission/transmission-system.html; https://www.bchydro.com/news/press_centre/news_releases/2025/demand-expected-to-climb-as-temperatures-soar.html
GHG emissions of Abbotsford | [5 empty] | Abbotsford 1,498,141 (tCO2e) and both, Abbotsford and the province of BC want to reduce emissions to 40% Agriculture, 363,701 tCO2e, 25% | https://pub-fvrd.escribemeetings.com/filestream.ashx?DocumentId=32245
Water limits in Abbotsford for agriculture and supply limits | [5 empty] | Irrigation demand in Abbotsford for agriculture (2003): 2,216,000 Liters per hectare (L/ha) vegetable crops Abbotsford’s existing water supply system limit is max 141.5 million litres per day (MLD). Annual average 108 MLD | https://www2.gov.bc.ca/assets/gov/farming-natural-resources-and-industry/agriculture-and-seafood/agricultural-land-and-environment/water/agriculture-water-demand-model/500300-14_agric_water_demand_model_fvrd_report_feb13_2015.pdf 2. Water suply limits: https://www.ourwatermatters.ca/water-system
Total area of the ICT modeling project = | [5 empty] | 1,664 cells = 6,656 m²
Table 7. Cap mechanism/Limits of assets
Main Activities ↓ | N° | Assets or elements (n) ↓ | Area of 1 unit of the asset (㎡) | Max possible units of asset | 95% of the max possible units of asset | What literature says | Source
Food Forest | 1 | Tree-layer | 16 | 416 | 395.2 | "Moderate Apple Orchard Systems planting densities (1,200 and 1,500 trees/acre) are the the favoured trend. This may be explained by the law of diminishing returns" If 1200 trees/acre ¦ 1 acre = 4046.86 m2 ¦ ICT Abbotsford area 6,656 m2 = could have the a max possible number of trees is 416, where each one uses 16m2 | https://www.uvm.edu/~orchard/fruit/treefruit/tf_horticulture/AppleHortBasics/Readings/The-Evolution-Towards-More-Competative-Apple-Orchard-Systems-in-New-York.pdf
| 2 | Shrub-layer | 4 | 784 | 744.8 | 1. Limiting according to the density of plants in an area): According to Figure 10 of the article, the optimal density for maximum ecosystem function without negative diminishing returns is 3810 plants/ha, under conditions of a maximum slope of 10%, and extreme rainfall (180 mm h−1). Research with Caragana shrubs If 3810 plants/ha ¦ 1 ha = 10,000 m2 ¦ Abbotsford area of 6,656 m2 ≈ could have 2,535.94 shrubs, but if each shrub uses 4m2 then the max possible number of shrubs is only 1,664 2. Another way to limit is the spacing of raised shrub-layer, pathways and infrastructure: Following the recommendations of Vanouver's agriculture guide, the design of the spaces must have a circulation path, which can be: - Main paths need to be accessible: 152 cm: 5’, so the use of compacted crushed concrete is encouraged - Secondary paths: 91 cm, can use less invasive material such as mulch. Assuming that the layout is conventional, and only secondary paths will be used to separate each unit (4m2) of the shrub-layer, then the max. number of herb-layer units is 784 Sequence of units of shrub-layer along side + spacing: [2m side unit 1] + [0.91m Path] + [2m side unit 2] = each additional unit add 2.91m to one side Units along one side of the area, and total in each area: Area: 6656 m2 (81.58m side each length) ¦¦ (81.58m + 0.91m)/2.91 = 28.35 per side, 784 in the area | https://www.mdpi.com/2077-0472/16/9/993
| 3 | Herb-layer | 4 | 784 | 744.8 | 1. Limiting according to the density of plants in an area (BC, 2026): Examples of food herb-layer: lettuce, mustard, kale, spinach, strawberries Spinach: yield is 87,120 plants/acre (4046.86m2) ≈ 21.52plants/m2 Strawberries: Distance between plants 30 cm (12 inches); Distance between rows - 105 cm, 31,746plants/ha 31,746plants/ha ≈ 12.7 plants/m2 ¦ ICT project Abbotsford area of 6,656 m2 ≈ could have 21,130.14 plants, but if each unit of herb-layer (with 12 plants of strawberries) uses 4m2 then the max. possible number of herb-layer units is 1664 2. Another way to limit is the spacing of raised herb-layer food gardens, pathways and infrastructure: Following the recommendations of Vanouver's agriculture guide, the design of the spaces must have a circulation path, which can be: - Main paths need to be accessible: 152 cm: 5’, so the use of compacted crushed concrete is encouraged - Secondary paths: 91 cm, can use less invasive material such as mulch. Assuming that the layout is conventional, and only secondary paths will be used to separate each unit (4m2) of the herb-layer, then the max. number of herb-layer units is 784 Sequence of units of herb-layer along side + spacing: [2m side unit 1] + [0.91m Path] + [2m side unit 2] = each additional unit add 2.91m to one side Units along one side of the area, and total in each area: Area: 6656 m2 (81.58m side lengths) ¦¦ (81.58m + 0.91m)/2.91 = 28.35 per side, 784 in the area | BC Planting guide: https://www2.gov.bc.ca/gov/content/industry/agriculture-seafood/agriservice-bc/production-guides/berries/strawberry Guide for urban agriculture: https://vancouver.ca/files/cov/urban-agriculture-garden-guide.pdf Spacing between different plants herb-layer in the same crop: https://www.pubs.ext.vt.edu/content/dam/pubs_ext_vt_edu/426/426-335/426-335.pdf Spinach yield: https://papers.ssrn.com/sol3/papers.cfm?abstract_id=5127622
Community Agriculture | 4 | Vertical Farming | 4 | 15 | 14.25 | Water: Water used directly in vertical farming systems for plant growth and climate control is reported to be on the order of 10 L/kg of fresh lettuce ¦¦¦ Source 2 -> 9.1 Lwater/kg lettuce Electrical energy use: in Spain: for lettuce VF used 6.7E+09 kWh/year and 7 kWh/kg lettuce (9.57×108kg lettuce/year). ¦¦¦ Source 2 -> 14.7 - 30.7 kWh kg−1 Yield: of lettuce 200 kg m−2 y−1 ¦¦¦ Source 2 -> 101 kg m−2 y−1 GHG emissions: lettuce 3 Kg CO2-eq/kg ¦¦¦ Source 2 -> 8.177 kgCO2-eq /kg lettuce Land use: 0.3 m2 -year/kg 1. Vegetable required to supply min. daily leafy vegetable of the Abbotsford population/year: 2,790,533.04 kg/year to yield 2,790,533.04 kg lettuce --> it's required 13,952,665.2 m2, but there is only 6,656 m2 in Abbotsford and each VF is 4m2. Max. number of VF is 1,664. Therefore, the yield will be only 1,331,200 kg/year (47.70%) /// - Electricity required to yield the 1,331,200 kg lettuce/year x 7 kWh/kg = 9,318,400 kWh/year. The peak load capacity is 5600 MW/h; thus, energy supply is not a limitation. //// - GHG emissions of 1,331,200 kg lettuce/year is 3,993,600 Kg CO2-eq/year (3,993.6 ton CO2-eq/year) - Each unit of VF (4 m2) produces 800kg of lettuce/year and emits 2,400 kg CO2-eq/year, and uses 8000L/year. To emit only 0.01% of the current GHG emissions of Abbotsford in agriculture, which would be 36,370 Kg CO2-eq/year, the maximum number of VF is 15 Average water supply in Abbostford: 108 MLD. If we don't want to overpass a limit of 0.001% annually (0.00108MLD=394,200 L/year) to avoid strong water pressures, the max.number of VF is 49.28 | - water consumption: https://pmc.ncbi.nlm.nih.gov/articles/PMC12225668/ and https://pmc.ncbi.nlm.nih.gov/articles/PMC12225668 - electricity consumption and land use of VF in Spain: https://www.sciencedirect.com/science/article/pii/S0959652622040793?via%3Dihub - Jobs: https://journaljsrr.com/index.php/JSRR/article/view/2241/4431; https://www.frontiersin.org/journals/sustainable-food-systems/articles/10.3389/fsufs.2025.1584778/full - Cost: https://journals.sagepub.com/doi/10.1177/1178622121995819#bibr2-1178622121995819 per area / cost per dry plant: 2. Source 2 with results for vertical farming: https://www.sciencedirect.com/science/article/pii/S095965262204015X 3. Another source of VF with containers (info not included in the table): https://www.cabidigitallibrary.org/doi/10.17660/eJHS.2024/021#supplementary-materials
| 5 | Modular Farming | 4 | 5 | 4.75 | Water: 3 L/g lettuce = 3000L/kg year Electricity: total of 3,540 kWh year for 240kg lettuce = 14.75 kWh/kg year Yield: 240 kg lettuce/year = roughly 2,404 lettuce plants, weighing 100g each. Aprox: 6.2kg lettuce/m2 year Planting density: 62 lettuce plants/m2 GHG emissions: 1.18kg CO2-eq per kg edible lettuce If 62 lettuce/m2, then 2,404 lettuce were in 38.77m2. Now, 240kg lettuce/38.77m2 = 6.2kg lettuce/m2 - Vegetable required to supply min. daily leafy vegetable of the Abbotsford population/year: 2,790,533.04 kg/year -In 6,656 m2 (Abbotsford), each MF is 4m2. Then, the max. number of MF is 1164. Therefore, the yield will be 41,267.2 kg/year (1.48%) /// - Electricity required = 41,267.2 kg/year x 14.75 kWh/kg =608,691.2 kWh/year. So, energy supply is not a limitation. //// - GHG emissions of 41,267.2 kg/year are 48,695.3 Kg CO2-eq/year (48.7 ton CO2-eq/year). - Each unit of MF (4 m2) yields 24.8 kg of lettuce/year, emits 29.26 kg CO2-eq/year, and requires 74,400 L/kg year. To emit only 0.01% of the current GHG emissions of Abbotsford in agriculture (0.01% = 36,370 Kg CO2-eq/year), the maximum number of MF is 1,242.99 The GHG impact of 1 MF is very low. However, water consumption is higher. Average water supply in Abbostford: 108 MLD. If we don't want to overpass a limit of 0.001% annually (0.00108MLD=394,200 L/year) to avoid strong water pressures, the max.number of MF is 5.29 | life cycle assessment of an on-site modular cabinet vertical farm: https://www.frontiersin.org/journals/sustainable-food-systems/articles/10.3389/fsufs.2024.1403580/full
| 6 | Soil-based Farming (SbF) | 16 | 25 | 23.75 | Water: in Arizona required 250 L/kg ; water demand: 250 ± 25 L/kg/y Electricity: 0.3 kWh/kg/year /// Energy efficiency: 0.9–3.2 kg FW kWh−1 for open field Yield: only produce 3.9 kg/m²/year GHG emissions: 0.21-3.15 kg CO2-eq/kg edible /// 0.176±0.02 kg CO2-eq kg−1 FW Land use: 0.5 m2/kg yearly /// Cost: for Dried cereals and pulses producer prices for such crops are generally less than $1/kg 1. Vegetable required to supply min. daily leafy vegetable of the Abbotsford population/year: 2,790,533.04 kg/year - To yield 2,790,533.04 kg lettuce --> it's required 13,952,665.2 m2, but there is only 6,656 m2 in Abbotsford and each SbF is 16m2. Max. number of VF is 416. Therefore, the yield will be only 25,958.4 kg/year (0.93%) /// - Electricity required = 25,958.4 kg/year x 0.3 kWh/kg = 7,787.52 kWh/year. So, energy supply is not a limitation. //// - GHG emissions of 25,958.4 kg/year (using the max reported: 3.15 kgC02) are 81,768.96 Kg CO2-eq/year (81.77 ton CO2-eq/year). Each unit of SbF (16 m2) yields 62.4 kg of lettuce/year, emits 196.56 kg CO2-eq/year, and requires 15,600 L/kg year. To emit only 0.01% of the current GHG emissions of Abbotsford in agriculture (0.01% = 36,370 Kg CO2-eq/year), the maximum number of SbF is 185 The GHG impact of 1 SbF is lower than CEA. However, water consumption is higher 15,600 L/kg year. Therefore, to reduce the impact on water demand, it is recommended a lower number of SbF. Average water supply in Abbostford: 108 MLD. If we don't want to overpass a limit of 0.001% annually (0.00108MLD=394,200 L/year) to avoid water pressures, the max.number of SbF is 25 | - https://journals.sagepub.com/doi/10.1177/1178622121995819#bibr2-1178622121995819 water consumption: https://pmc.ncbi.nlm.nih.gov/articles/PMC12225668/ - Production: https://www.dlg.org/en/mediacenter/dlg-expert-reports/nutrition/dlg-expert-report-02-2023-vertical-farming-possible-differences-between-raw-materials-from-indoor-and-outdoor-cultivation - Lettuce statistics: https://www.dlg.org/en/mediacenter/dlg-expert-reports/nutrition/dlg-expert-report-02-2023-vertical-farming-possible-differences-between-raw-materials-from-indoor-and-outdoor-cultivation; https://www.sciencedirect.com/science/article/pii/S2352550923001525#t0020
| 7 | Bee Apiary | 4 | 3 | 2.85 | More industrial: 80 to 1,000 colonies, have a scale efficiency of 1.00 and thus enjoy constant returns to scale. Beekeepers with constant returns to scale could double their inputs with a concomitant doubling of their outputs. Urban: 3.5 colonies per km² (Across the total area of Vienna, excluding regions with restricted permission for apiary placement, an average of 3.5 apiaries (median 3 apiaries) and an average of 13.9 honeybee colonies per km², exceeding the maximum recommended of 3.5 colonies per km2. In the same article, the author noted that Henry and Rodet (2018, 2020) focus on distance-based solutions and recommend a minimum distance of 0.9 km per apiary to minimize the impact of honeybees on local wild bee fauna. In the same article, it is mentioned: Austrian average is 4.2 colonies per km2; the European city average (15 colonies/km2 in Brussels: environnement.brussels (2021); 6.5 colonies per km2 in Paris 2016: Ropars et al. (2020); 7.94–13 colonies per km2 in Berlin 2017: Pütz et al. (2019); 10 colonies per km2 in London: Stevenson et al. (2020); and 27 colonies per km2 in Ljubljana: The city of Ljubljana (2024)). If 3.5 colonies/km² ¦ 1km² = 10,000 m²¦ Abbotsford area of 6,656 m² ≈ 2.33 colonies ≈ rounding to the next whole number is 3 colonies If, each apiary has 1 colony, then the maximum amoun is only 3 bee apiaries | Industrial: https://academic.oup.com/jee/article/111/3/1014/4959247?login=true&guestAccessKey= Urban: https://link.springer.com/article/10.1007/s11252-024-01666-3#Tab1
Controlled Environment Agriculture | 8 | Large Container (L-Cont) | 56 | 5 | 4.75 | (Hydroponically grown in containers) Lettuce crops: Water: 1.6 L /kg Lettuce Electricity: 15 kWh/kg lettuce Land use: 0.0065 m2 year/kg lettuce Yield: 154 kg lettuce /m2 year Global warming potential: 0.89 Kg CO2-eq/kg lettuce - 1 space per 93 m2 of plant or warehouse Gross Floor Area (Standard 2.7x6.7m [18.09 m2] + 3.8 Minimum Maneuvering Aisle Width, [aprox 1.94 m2]). - Each L-Cont (56 m2) requires 0.6, or 1 parking lots every pair of L-Cont (2 units) = (18.09 m2) + Maneuvering (1.94 m2) = 20.03m2 parking space; - If the ICT Project area is 6,656 m2, and each L-Cont is 56 m2, the max. number of pairs of L-Cont is ≈50 (including parking lots), or 100 but some without parking space. 100 containers x 56m2 = 5600 m2 of area used for the crops - Vegetable required to supply min. daily leafy vegetable of the Abbotsford population/year: 2,790,533.04 kg/year - Yield: with 100 L-Cont (5600 m2) will be 862,400 kg/year (30.90%) /// - Electricity required: for a yield of 862,400 kg lettuce/year x 15 kWh/kg => 12,936,000 kWh/year. The peak load capacity is 5600 MW per h; thus, energy supply is not a limitation. //// - GHG emissions of 862,400 kg lettuce/year is 767,536 Kg CO2-eq/year (767.54 ton CO2-eq/year) - Each unit L-Cont (56 m2) produces 8,624 kg of lettuce/year, emits 7,675.36 kg CO2-eq/year To emit only 0.01% of the current GHG emissions of Abbotsford in agriculture, which would be 36,370 Kg CO2-eq/year, the maximum number of L-Cont is 4.7 ≈ 5 | https://www.sciencedirect.com/science/article/pii/S0959652622028013
| 9 | Small Container (S-Cont) | 24 | 11 | 10.45 | (Hydroponically grown in containers) Lettuce crops: Water: 1.6 L /kg Lettuce Electricity: 15 kWh/kg lettuce Land use: 0.0065 m2 year/kg lettuce Yield: 154 kg lettuce /m2 year Global warming potential: 0.89 Kg CO2-eq/kg lettuce - 1 space per 93 m2 of plant or warehouse Gross Floor Area (Standard 2.7x6.7m [18.09 m2] + 3.8 Minimum Maneuvering Aisle Width, [aprox 1.94 m2]). - Each S-Cont (24 m2) requires 0.26, or 1 parking lot every 4 units S-Cont (18.09 m2) + Maneuvering (1.94 m2) that is 20.03m2 - If the ICT Project area is 6,656 m2, and each S-Cont is 24 m2, the max. number of 4-unit groups of S-Cont is ≈57 (including parking lots), or 228, but for every 4 S-Cont only 1 parking space. 228 containers x 24m2 = 5472 m2 used for the crops - Vegetable required to supply min. daily leafy vegetable of the Abbotsford population/year: 2,790,533.04 kg/year - Yield of maximum possible number of units: with 228 S-Cont (5472 m2) the yield will be 842,688 kg/year (30.2%) /// - Electricity required: for a yield of 842,688 kg lettuce/year x 15 kWh/kg => 12,640,320 kWh/year. The peak load capacity is 5600 MW per h; thus, energy supply is not a limitation. //// - GHG emissions of 842,688 kg lettuce/year is 749,992.32 Kg CO2-eq/year (749.99 ton CO2-eq/year) - Each unit S-Cont (24 m2) yield 3,696 kg of lettuce/year, emits 3,289.44 kg CO2-eq/year To emit only 0.01% of the current GHG emissions of Abbotsford in agriculture, which would be 36,370 Kg CO2-eq/year, the maximum number of S-Cont is 11. | https://journals.sagepub.com/doi/10.1177/1178622121995819#bibr2-1178622121995819 https://www.sciencedirect.com/science/article/pii/S0959652622028013
| 10 | Large Greenhouse (L-GH) | 540 | 1 | 0.95 | Lettuce production (Arizona, USA) (https://pmc.ncbi.nlm.nih.gov/articles/PMC4483736/) Yield: 41 ± 6.1 kg/m2/y Water demand: 20 ± 3.8 L/kg/y Energy demand: 90,000 ± 11,000 kJ/kg/y --> conversion factor of 3600 kilojoules per kWh = 25 KWh/kg Y GHG: 3.3 kg CO2-eq/kg Capital cost: $550–$1600/m2 - 1 space per 93 m2 of plant or warehouse Gross Floor Area (Standard 2.7x6.7m [18.09 m2] + 3.8 Minimum Maneuvering Aisle Width, aprox 1.94 m2). - Each L-GH (540 m2) requires 6 parking lots (108.54m2) + Maneuvering (1.94 m2 per lot) = each L-GH will require 120.18 m2 additional - In ICT Project area of 6,656 m2 in Abbotsford and each L-GH is 540 m2, then the Max. number of L-GH for available space is 10 (including parking lots). 10 L-GH = 5400m2 for crops - Vegetable required to supply min. daily leafy vegetable of the Abbotsford population/year: 2,790,533.04 kg/year - Therefore, the yield of 10 L-GH will be only 221,400 kg/year (7.93%) /// - Electricity required = for a yield of 221,400 kg lettuce/year x 25 kWh/kg Y => 5,535,000 kWh/year. The peak load capacity is 5600 MW per h; thus, energy supply is not a limitation. //// - GHG emissions of 221,400 kg lettuce/year is 730,620 Kg CO2-eq/year (730.62 ton CO2-eq/year) - Each unit L-GH (540 m2) produces 22,140kg of lettuce/year, emits 73,062 kg CO2-eq/year To emit only 0.01% of the current GHG emissions of Abbotsford in agriculture, which would be 36,370 Kg CO2-eq/year, the maximum number of L-GH is 0.49. | https://link.springer.com/article/10.1007/s13593-025-01055-w#Tab1 https://link.springer.com/article/10.1007/s11367-024-02343-5#Tab2
| 11 | Small Greenhouse (S-GH) | 216 | 2 | 1.9 | - 1 space per 93 m2 of plant or warehouse Gross Floor Area (Standard 2.7x6.7m [18.09 m2] + 3.8 Minimum Maneuvering Aisle Width, aprox 1.94 m2). - Each S-GH (216 m2) requires 2.32≈2 parking lots (36.18m2) + Maneuvering (1.94 m2) = each S-GH will require 40.06m2 additional; - In ICT Project area of 6,656 m2 in Abbotsford and each S-GH is 216 m2, then the Max. number of S-GH for available space is ≈26 (including parking lots). 26 S-GH = 5616 (total cultivation area of 26 S-GH) Each unit S-GH (216 m2) produces 8,856 kg of lettuce/year, emits 29,224 kg CO2-eq/year To emit only 0.01% of the current GHG emissions of Abbotsford, which would be 36,370 Kg CO2-eq/year, the maximum number of S-GH is 1.24 or rounding to the next number ≈ 2
Food Access | 12 | Food Market | 24 | 1 | 0.95 | Abbotsford area of 6,656 m2 Following the Statistics Canada report: - Nearly half of Canadians live in a neighbourhood or locality within 1 km walking distance from a grocery store - Approximately 20% of Canadians are living in “amenity dense” neighbourhoods, access to at least one grocery store, pharmacy, and public transit stop within 1 km walking distance, a child care facility, primary school, and library within 1.5 km walking distance, a health facility within 3 km driving distance, and employment within 10 km driving distance. | https://www150.statcan.gc.ca/n1/pub/18-001-x/18-001-x2020001-eng.htm
| 13 | Food Bank | 16 | 1 | 0.95
Large-Scale Agricultural Facilities | 14 | Cell Salmon Farm (CSF) | 520 | 2 | 1.9 | - 1 space per 93 m2 of plant or warehouse Gross Floor Area (Standard 2.7x6.7m [18.09 m2] + 3.8 Minimum Maneuvering Aisle Width, aprox 1.94 m2); and 1 commercial vehicle parking. Each CSF (520 m2) requires: 739.3m2 (including farming area and parking) a. 5.6 ≈ 6 parking lots (180.9m2) + Maneuvering (1.94 m2 per lot) = each CSF will require 120.18 m2 additional b. 1 Commercial Vehicle Parking: 97.18 m2 + 3.8 aprox [1.94 m2] Minimum Maneuvering Aisle) = each CSF will require 99.12 m2 additional - ICT Project area of 6,656 m2 in Abbotsford, and each CSF is 520 m2, then the max. number of CSF is 9 (including parking lots). Water use: 97−152 L/kg per 30-day production cycle Energy use: 39.9−44.7 MJ / kg blue food per 30-day production cycle Global warming potential: 2.1−2.3 CO2 equiv / kg blue food per 30-day production cycle Land use: 1.1−1.6 m2/kg per 30-day production cycle If 1.1m2 to yield 1kg, then a CSF (520 m2) can produce 472.73 kg of blue food in a 30-day production cycle (5,672.76 kg/year) - Fish and shellfish required to supply min.fish serving of the Abbotsford population/year: 598,728 kg/year - Therefore, to produce 598,728 kg/year would require ≈ 105.54 unit of CSF However, due to space availability, the max. number of CSF is 9, which would produce 51,054.84 kg bluefood/year (8.5%) - Water consumption of 1 CSF: 45,854.81 L/30-day production cycle (1,528.49 L/d) - Average water supply in Abbostford: 108 MLD (108,000,000 L/d). If we don't want to overpass a limit of 0.001% daily (1,080 L/d), the max.number of CSF is 1.42. rounding up to the next number ≈ 2 | LCA of cultivated bluefood: https://pubs.acs.org/doi/pdf/10.1021/acs.est.6c02274?ref=article_openPDF; https://pubs.acs.org/doi/suppl/10.1021/acs.est.6c02274/suppl_file/es6c02274_si_001.pdf
| 15 | Food Warehouse | 880 | 5 | 4.75 | - 1 space per 93 m2 of plant or warehouse Gross Floor Area (Standard 2.7x6.7m [18.09 m2] + 3.8 Minimum Maneuvering Aisle Width, aprox 1.94 m2); and 1 commercial vehicle parking. - Each FW (880 m2) use in total: 880m2 + 299.42m2 = 1,179.42m2 a. 9.5≈10 parking lots (180.9m2) + Maneuvering (1.94 m2) = each FW requires 200.3 m2 additional area for parking b. 1 Commercial Vehicle Parking: 97.18 m2 + 3.8 aprox [1.94 m2] Minimum Maneuvering Aisle) = 99.12 m2 - In ICT Project area of 6,656 m2 in Abbotsford, and each FW is 880 m2, then the max. number of FW is 5.6 (including parking lots). | https://laws.abbotsford.ca/civix/document/id/coa/coabylaws/2014b2400150
| 16 | Vertical Farm | 504 | 1 | 0.95 | Water: Water used directly in vertical farming systems for plant growth and climate control is reported to be on the order of 10 L/kg of fresh lettuce Electrical energy use: in Spain: for lettuce VF used 6.7E+09 kWh/year and 7 kWh/kg lettuce Land use: 0.3 m2 -year/kg Yield: of lettuce 200 kg m−2 y−1 Cost: US$150-400/ft2 for vertical farms / ≈$10/kg dry plant matter. GHG emissions: lettuce 3 Kg CO2-eq/kg Jobs created: in USA 50-80 jobs per ha of VF. On average, several articles say: 1person/32m2, 1person/20m2, - 1 space per 93 m2 of plant or warehouse Gross Floor Area (Standard 2.7x6.7m [18.09 m2] + 3.8 Minimum Maneuvering Aisle Width, aprox 1.94 m2); and 1 commercial vehicle parking. a. 5.42≈5 parking lots (90.45m2) + Maneuvering (1.94 m2) = 100.15 m2 additional b. 1 Commercial Vehicle Parking: 97.18 m2 + 3.8 aprox [1.94 m2] Minimum Maneuvering Aisle) = 99.12 m2 Each VF (504 m2) requires 199.27m2+504m2 = 703.27m2 - In ICT Project area of 6,656 m2 in Abbotsford, and each VF is 504m2, then the max. number of VF is 9.46 (including parking lots). - Vegetable required to supply min. daily leafy vegetable of the Abbotsford population/year: 2,790,533.04 kg/year - Therefore, the yield with 9 VF will be 907,200 kg/year (32.51%) /// - Electricity required = for a yield of 907,200 kg lettuce/year x 7 kWh/kg => 6,350,400 kWh/year (724.44 kW average power demand). The peak load capacity is 5600 MW per h; thus, energy supply is not a limitation. //// - GHG emissions of 907,200 kg lettuce/year is 2,721,600 Kg CO2-eq/year (2,721.6 ton CO2-eq/year) - Each unit VF (504 m2) produces 100,800 kg of lettuce/year, emits 302,400 kg CO2-eq/year To emit only 0.01% of the current GHG emissions of Abbotsford, which would be 36,370 Kg CO2-eq/year, the maximum number of VF is 0.12 | - Cost: https://journals.sagepub.com/doi/10.1177/1178622121995819#bibr2-1178622121995819 per area / cost per dry plant: - water consumption: https://pmc.ncbi.nlm.nih.gov/articles/PMC12225668/ and https://pmc.ncbi.nlm.nih.gov/articles/PMC12225668 - electricity consumption and land use of VF in Spain: https://www.sciencedirect.com/science/article/pii/S0959652622040793?via%3Dihub - Jobs: https://journaljsrr.com/index.php/JSRR/article/view/2241/4431; https://www.frontiersin.org/journals/sustainable-food-systems/articles/10.3389/fsufs.2025.1584778/full
| 17 | Mushroom Farm (MF) | 528 | 4 | 3.8 | Agaricus bisporus Water use: 150 - 180L/kg mushroom Energy demand: 10-15 MJ/Kg mushroom Substrate used: 7-10kg per kg of mushroom Yield: 8728 kg/1000m2 GW potential: 2.1 - 4.4kg CO2-eq/kg mushroom CEA Mushroom Water use: 50L/kg mushroom Energy demand: 3.78 kWh/ kg mushroom Yield: 23040 ton/ha year = 2090.1536 kg/m2 year GHG emission: 0,01 kgCO2-eq/kg mushroom 82g daily * 365 days * 153,520 habs = 4,594,853,600 g (4,594,853.6 kg mushroom per year) ¦125mL/½ cup mushroom = 82g - 1 space per 93 m2 of plant or warehouse Gross Floor Area (Standard 2.7x6.7m [18.09 m2] + 3.8 Minimum Maneuvering Aisle Width, aprox 1.94 m2); and 1 commercial vehicle parking. a. 5.7≈6 parking lots (108.54 m2) + Maneuvering (1.94 m2) = 120.18 m2 b. 1 Commercial Vehicle Parking: 97.18 m2 + 3.8 aprox [1.94 m2] Minimum Maneuvering Aisle) = 99.12 m2 Each MF (528 m2) requires 528m2 + 219.3m2 = 747.3 m2 - In ICT Project area of 6,656 m2 in Abbotsford, and each MF uses 747.3m2, then the max. number of MF is 8.91 (including parking lots). Therefore, 8MF (4224m2) due to space limitations. The required production of mushroom per year for Abbostford is 4,594,853.6 kg mushroom/year - The yield with 8 MF will be 8,828,793.6 kg/year (192.15%). To produce only the 4,594,853.6 kg of mushrooms for Abbostford, only 4.16 ≈ 4 facilities are needed. - 4 units MF (2112 m2) anually produce 4,414,404.40 kg mushroom; uses 16,686,448.63 kWh and 220,720,220 L water - GHG emissions of 4,414,404.40 kg mushroom/year is 44,144.04 Kg CO2-eq/year (44.14 ton CO2-eq/year) - Each unit MF (528 m2) anually produces 1,103,599.2 kg mushroom/year, uses 4,171,604.98 kWh and 55,179,960 L water 2. The GHG impact is lower than other assets. Water consumption is high 55,179,960 L/year. - Average water supply in Abbostford: 108 MLD. If we don't want to overpass a limit of 0.01% annually (0.0108MLD=3,942,000 L/year) to avoid strong water pressures, the max.number of MF would be 0.07 | https://link.springer.com/chapter/10.1007/978-981-95-6071-4_7#Sec12 Mushroom intake in Canada: https://www.canada.ca/content/dam/hc-sc/migration/hc-sc/fn-an/alt_formats/hpfb-dgpsa/pdf/food-guide-aliment/serving_fruit_portion-eng.pdf Equivalences of mushroom in Canada: https://www.canada.ca/en/health-canada/services/food-nutrition/healthy-eating/nutrient-data/table-4-vegetables-vegetable-products-nutrient-value-some-common-foods-2008.html CEA Mushroom: https://academic.oup.com/pnasnexus/article/4/4/pgaf078/8058665?guestAccessKey=
Green Infrastructure | 18 | Lawn | 4 | 1250 | 1187.5 | - WHO: at least 0.5 hectares of public green space, accessible within a reasonable distance (e.g. 300 m of residences) to maximize their health benefits 0.5 hectares of public green space = 5000 m2. If lawn is 4m2, then the minimum number of lawn elements must be 1250, and the maximum possible for space availability is 1664 | 1. WHO min distances for health: https://iris.who.int/server/api/core/bitstreams/dd4b7087-a3c5-46d9-83d3-880a2dded1c6/content 2. Distances for solitary foragers: https://besjournals.onlinelibrary.wiley.com/doi/10.1111/j.1365-2656.2010.01675.x; https://doi.org/10.1046/j.1365-2656.2002.00641.xDigital Object Identifier (DOI) Pollinators visits vs density of flowers in areas: https://underc.nd.edu/assets/178867/fullsize/legatzke_2015.pdf
| 19 | Flowers | 4 | 1250 | 1187.5 | ‘- 3–30–300′ rule, specifying thresholds of (i) at least 3 trees in view from every home, school and working place, (ii) at least 30 % tree cover in every neighbourhood, and a maximum distance of 300 m to the nearest public green space from every home. to have green spaces - WHO: at least 0.5 hectares of public green space, accessible within a reasonable distance (e.g. 300 m of residences) to maximize their health benefits - The reduction in the number of brood cells in H. adunca amounted to 23%, 31% and 26% with an increase in the foraging distance by 150, 200 and 300m - When examining the entire population, there was a significantly higher density of individuals in central zones mean=0.13±0.07 plants/m2) than peripheral zones. Pollinators visited flowers in the densest plots more frequently than in the least dense plots. - Maximum foraging distance between nesting site and food patch was 150–600 m for the 16 bee species examined. - In road verges, however, we found that the proportion of gardens with fluorescent dyes at 90 m from the pollen source had lower values than in gardens at 60 and 30 m (18%, 27%, and 25%, respectively). OPTION 1: 0.5 hectares of public green space = 5000 m2. If a flower spot is 4m2, then the minimum number of spots with flowers must be 1250 OPTION 2: Assuming a max. distance of 30m between each spot of flowers to promote pollinators' presence, in the ICT Abbotsford area (6,656 m2), the total area (including 30m disntance around) used per unit of flower (4m2) would be 900m2. Therefore, the total number of areas with flowers, maintaining a spacing of 30m between them is 7.4≈8 spots. Additionally, following a min.density of 0.13±0.07 plants/m2, it will be necessary that each unit of flowers installed has at least 13 flowering plants.
| 20 | Shrubs | 4 | 332 | 315.4 | Regarding the proportion of vegetation of 1–5 m height, we obtained threshold values of 7.3 % for bird species richness…" increases in bird diversity when lower vegetation exceeded 11 %". - Establishing a vegetation higher than 11% to exceeded de % mentioned by literature, a maximum of 20% would be appropriate, because it is when the benefits start to increase minimally for common species (q = 1) and abundant species (q = 2) according to graphic 2 of the article: If ICT Abbotsford is 6,656 m2, the 20% = 1331.2 m2. Assuming 1 shrub occupies 4m2 , 20% of low vegetation would be 332.8 shrubs | % Vegetation to improve bird presence: https://www.sciencedirect.com/science/article/pii/S1439179125001021#fig0003
| 21 | Trees | 16 | 40 | 38 | 1. 30% tree canopy cover/neighbourhood (which is also mentioned in the Urban Forest Strategy – 2025 of Vancouver). When canopy cover is higher, it reduces bees presence according to Urban Forestry & Urban Greening 32 (2018) 143–153 2. 4.82 m3/m2. The author says: "Consequently, the identification of these nonlinear thresholds (specifically the saturation point at 4.82 m3/m2) serves as a quantitative guide to maximize efficiency before diminishing returns set in." If ICT Abbotsford is 6,656 m2, the 30% = 1996.8 m2. Assuming 1 tree provides a canopy area of 50 m2, the 30% o tree canopy would be 39.94 ≈ 40 trees | 1. https://council.vancouver.ca/20250521/documents/cfsc1.pdf High % canopy reduces bee presence: https://doi.org/10.1016/j.ufug.2018.03.015 2. https://www.sciencedirect.com/science/article/pii/S2212095526000507 3. Tree metrics: https://vancouver.ca/files/cov/vancouver-tree-canopy-assessment-2022.pdf
Transportation Facilities | 22 | Pedestrian Paving | 4 | 1664 | 1580.8 | Abbotsford area available (6,656 m2)
| 23 | Parking | 72 | 92 | 87.4
Other Buildings | 24 | Mixed-use Building | 280 | 1 | 0.95 | Abbotsford area of 8320 m2 Following the Statistics Canada report: - Nearly half of Canadians live in a neighbourhood or locality within 1 km walking distance from a grocery store - Approximately 20% of Canadians are living in “amenity dense” neighbourhoods, access to at least one grocery store, pharmacy, and public transit stop within 1 km walking distance, a child care facility, primary school, and library within 1.5 km walking distance, a health facility within 3 km driving distance, and employment within 10 km driving distance. This buildings will be required to include parking spaces: - Parking space code: 1 space for every 50m2 of Gross Floor Area Coffee Shop (a coffee shop of 64m2 requires 1.28 parking lots) - Parking space code: 1 space per 35 m2 of Gross Floor Area other uses (Mixed-used Building of 280m2 requires 8 parking lots) Parking dimensions: a. Standard 2.7x6.7m + 3.8 Minimum Maneuvering Aisle Width = (18m2+3.8m Maneuvering) | http://laws.abbotsford.ca/civix/document/id/coa/coabylaws/2014b2400150
| 25 | Coffee Shop | 64 | 1 | 0.95
Assumptions and/or information used to know the maximum number of coffee shops
|  |  |  | 153520 |  | habitants in Abbotsford (389 km²) | https://www.lamose.com/blogs/recipes/coffee-shop-startup-costs-in-canada-complete-breakdown?srsltid=AfmBOooGapPdbLiXcI9vPorxGE5vQl3OFuMSOafR34UmkZDGLFhWd5FJ
|  |  | 1000000 | 467.2 |  | Density in Abbotsford (persons//km²) | https://www.citypopulation.de/en/canada/britishcolumbia/admin/_/5909052__abbotsford/
|  |  | 8320 | 3.8871 |  | Population in ICT area of the project 8320m2 (people)
|  |  |  | 108000 |  | Annual Revenue Coffe shop anually (Most Canadian coffee shops take 12–24 months to reach break-even), average 9000 monthly
|  |  |  | 14325 |  | Average expenditure per household (Food expenditures) in Abbotsford /year | https://www.abbotsfordsitefinder.ca/consumer-expenditures.html
|  |  |  | 2.8 |  | Average household size Abbotsford | https://www.abbotsford.ca/sites/default/files/2024-11/Abbotsford%20City.pdf
|  |  |  | 422.52 |  | Canadians spend on average $35.21 per month on coffee. Therefore, 422.52 yearly per person | https://www.castanet.net/news/Nelson/522507/B-C-takes-top-spot-in-nation-when-it-comes-to-amount-spent-on-buying-coffeee
|  |  |  | 1642.3792 |  | V max = Possible population density in ICT project area* Average expenditure in coffee yearly per capita | https://madeinca.ca/coffee-consumption-statistics-canada/
This Vmax assumes a theoretical possible population density, and it doesn't include visitors, people coming from other areas, traffic, etc. As we do not have that information or any other needed for the common "economic market research" to calculate indicators such as EBITDA, per-capita consumption of coffee in the area, the point of equilibrium of a coffee shop to be profitable in the area (expenses, incomes, etc), among others.

## 5. Vocabulary
| Term | Definition | Reference / source / link
1 | Food security | Food security is defined as a state in which “all people at all times have both physical and economic access to sufficient food to meet their dietary needs for a productive and healthy life” (USAID, 1992) | 1. https://www.fao.org/fileadmin/user_upload/eufao-fsi4dm/doc-training/hfias.pdf
2 | Availability | Level of food production, stock levels and net trade. This may be any kind of food, irrespective of its provenance, including local production, imports, and food aid. | 1. https://handbook.fscluster.org/docs/231-the-four-pillars-of-food-security
3 | Yield | It is the quantity of agricultural output produced from a defined area of land, number of plants, or production unit over a specific period. Yield reflects how efficiently the inputs were used to obtain certain agricultural outputs. Yield = harvested weight / (area * year) or Yield = [Yield per plant / (weight plant *year)] * [(# plants grown in a given area/area)] | 1. https://www.foodsystemsdashboard.org/indicators/food-supply-chains/production-systems-and-input-supply/fruit-yield Payen, F. T., Evans, D. L., Falagán, N., Hardman, C. A., Kourmpetli, S., 2. Liu, L., et al. (2022). How much food can we grow in urban areas? Food production and crop yields of urban agriculture: A meta-analysis. Earth's Future, 10, e2022EF002748. https://doi.org/10.1029/2022EF002748
4 | Annual plants | Annual plants are plants that complete their entire life cycle, from seed to flower, in a single growing season. All roots, stems and leaves of the plant die every year (e.g. maize, wheat, rice, lettuce) | 1. https://assets.cambridge.org/97813165/08848/excerpt/9781316508848_excerpt.pdf
5 | Biennial plants | need two years to complete their life cycle. The first season of growth shows a small ring of leaves near the soil surface. During the second season of growth, the stem elongates and the plant flowers and forms seeds. The entire plant then dies (e.g. carrots)
6 | Perennials plants | live for many growing seasons. Usually the top part of the plant dies back each winter and regrows the following spring from the same root system. Many perennial plants keep their leaves all year round (e.g. Many fruit, nut and forage)
7 | Food Access | Ability of households to regularly acquire adequate amounts of appropriate and desired food for a nutritious diet, including the household economic capacity, the functionality and possibility of physically accessing the marketplace, in a reasonable time, at reasonable cost, with no social barriers; paying special attention to gender, age, sexuality, disability, and protection issues that are related to these activities. | https://handbook.fscluster.org/docs/231-the-four-pillars-of-food-security
8 | Business-as-usual | assumes that future development trends follow those of the past and no changes in policies will take place | https://www.ontario.ca/page/considering-climate-change-environmental-assessment-process#section-4
9 | Irrigation efficiency | Could also be improved in irrigated agricultural basins. For a 2%reduction in the global water-stressed population, efficiency would need to be raised by 1% per year (40% in total). A switch from flood irrigation to sprinklers or drips could help achieve this goal, but capital costs are signicant and soil salinization could ensue. | https://www.researchgate.net/publication/273754308_Wedge_approach_to_water_stress
10 | Benthic Index of Biological Integrity (B-IBI) | refers to a Benthic Index of Biological Integrity (BIBI) score as an indicator of creek health. Benthic invertebrates are used because anadromous fish species in the Pacific Northwest are subject to significant environmental pressures unrelated to their home watershed. These outside influences affect their distribution, diversity and abundance, making it difficult to use fish population measures as indicators of stream health. | https://www2.gov.bc.ca/assets/gov/environment/waste-management/sewage/stormwater_planning_guidebook_for_bc.pdf
11 | Economic multiplier effect | An increase (or decrease) in income or employment in a local or regional economy triggered by the emergence of a new type of economic activity is called a multiplier effect. The multiplier is an attempt to quantify the power of a given economic trigger. | 1. https://reference-global.com/download/article/10.2478/v10117-010-0012-7.pdf
12 | Living wage | A living wage is the amount of pay considered sufficient for a worker and their family to cover basic costs of living in a specific location | https://ruaf.org/document/city-region-food-system-indicator-framework/
13 | Cooperatives | Autonomous associations of people who join together to meet their common needs through jointly owned and democratically controlled enterprises. Cooperatives are able to promote economic and social development, as they are commercial organizations that follow a broader set of values than those associated purely with the profit motive | https://www.ilo.org/sites/default/files/wcmsp5/groups/public/@ed_emp/@emp_ent/documents/instructionalmaterial/wcms_112261.pdf
14 | Clusters | Joint initiatives of enterprises and ancillary units that become stronger because of the critical mass of interested parties; more cost- enterprises operate in proximity and share business interests, such as markets for products, infrastructure needs or challenging external competition. Clusters are effective due to shared fixed costs; and easier to coordinate, with their geographical concentration fostering mutual knowledge and trust. Cluster development strategies mainly focus on generating various advantages for small firms as well as benefits for the social and economic development of the locality or region
15 | Value-chain | Sequence of activities required to make a product or provide a service.
16 | Green infrastructure | All natural, semi-natural, and artificial networks of multifunctional ecosystems within, around, and between urban areas at all spatial scales. It includes a wide range of ecosystem services (ESS) that provide climate regulation as an interconnected network of natural and semi-natural features including green spaces, trees, water bodies, green roofs, and vertical greenery | https://pmc.ncbi.nlm.nih.gov/articles/PMC10361520/
17 | Wind corridor forests | urban forests that allow the flow of cool and fresh air into urban areas. This improves air pollution and thermal insulation conditions in urban areas with poor climate conditions by introducing cool and fresh air (’kaltluft’ in German) from night forests to urban ventilation passages | https://pmc.ncbi.nlm.nih.gov/articles/PMC10361520/
18 | Phenological mismatch | The phenomenon of earlier flowering in urban settings is linked to the heat island effect. The warm weather changes the natural time for flowering, so local pollinators may be earlier or later. Therefore, insect-pollinated plants face a decreased likelihood of encountering their pollinators, as these insects often rest and nest in cooler, non-urban regions. That mismatch favours invasive pollinators with extended activity periods over local pollinators. | https://www.sciencedirect.com/science/article/pii/S2667010025001386#bib188
19 | Digital technology | Technology that generates, stores, and processes data; the digital technology covers a variety of data-based tools and devices, such as Internet of Things (IoT), big data (BD), artificial intelligence (AI), robots, and blockchain technology (BCT). | https://www.mdpi.com/2311-7524/11/2/212